## Sheet1
NAME OF THE WORK -; SUPPLYING AND INSTALLING HYBRID SOLAR AND HEAT PUMP SYSTEM IN
THE CAMPUS
SL NO | DESCRIPTION | UNIT | QTY | RATE | AMOUNT
I
1
Hybrid solar+ Heat pump in our hostel buildings
a) | Air Source Heat pump and Hot water Cirulation
with necessary stand NEO 550/550LPH
Power input 5.5kw, output 22kw 3phase 415 volts
| 50Hz. | Each | 3
b) | Air Source Heat pump and Hot water Cirulation
with necessary stand NEO 400/400LPH
Power input 4kw, output 16 kw 3phase 415 volts
| 50Hz. | Each | 2
c) | Air Source Heat pump and Hot water Cirulation
with necessary stand NEO 350/350LPH
Power input 3.5kw, output 15 kw 3phase 415 volts
| 50Hz. | Each | 3
d) | Air Source Heat pump and Hot water Cirulation
with necessary stand NEO 250/250LPH
Power input 2.5kw, output 10kw 1phase 230 volts
| 50Hz. | Each | 3
As per the Specfication Annexure I
Brand Name-: Neo Heat pump, Venus heat pump
2 | Supplying, Installing and Commossiong pressurized
M.S Tank5-6 mm thickness,100 mm Rockwool
inulation 24gauge Jindal Aluminum claddin
with 450 mmmanhole 3 layers of epoxy and
prime coatswith other provisions.
a) | 2000 liters ( New Tank ) | Each | 5
b) | 1000 liters ( New Tank ) | each | 1
Removing and refixing the existing tank of different
Capacity tanks in the same or in different buildings
c) | 200 liters ( old Existing ) | Each | 1
d) | 500 liters ( old Existing ) | Each | 2
e) | 1000 liters ( old Existing ) | Each | 1
f) | 1200 liters ( old Existing ) | Each | 2
g) | 1200 liters ( old Existing ) | Each | 1
3 | Providing repair and servicing with all materials
| such gasket, clamp, Acid wash etc complete make | Each | 58
the panel in good working condtions
II
1 | Buy back old solar tanks different capcity of liters
a) | 1500 liter | Each | 3
c) | 300 liters | Each | 3
e) | 500 liters | Each | 3
d) | Puff tanks 1000liters | Each | 1
2 | Buy back old Solar panels | Each | 56
NOTE.
RATE SHOULD BE INCLUSIVE OF ALL TAXES
INSTALLATION, TRANSPORTATION, LABOUR AND
PLUMBING MATERILS. SCAFFOLDING ETC
COMPLETE