## DEMOLITION BOQ
PROJECT - OAB REDEVELOPMENT AT NLSIU, BENGALURU CLIENT - National Law School of India University, BENGALURU ARCHITECT - DCOOP ARCHITECTS |  |  |  | BILLS OF QUANTITIES DEMOLITION WORKS
BILLS OF QUANTITIES
DRAFT
SR. NO. | PARTICULARS | UNIT | RATE | QUANTITY |  | TOTAL QUANTITY | AMOUNT
|  |  |  | PART-A | PART-B
1. | DEMOLISION & DISMANTLING WORK
1.1 | Dismantling and demolishing existing structure or part of it, inclusive of all fittings and fixtures and taking away to approved locations or sorting / stacking of salvagable material as per directions of PM, cleaning of debris upto place of disposal as approved by local authurity & in fashion as directed or stored as directed by PM, required strengthening and providing safety measures during demolition, providing temporary partitions, obtaining insurance for work and labour, doing breaking during non working hours of office to avoid any hindrance to offices functioning, accounting for required security checks, providing and maintaining required tools and tackle, coordinating with the Architect, Structural Consultant, PM all complete. No extra claim shall be allowed on the method of dismantling adopted for any type of structural member. Damage caused to structure or part thereof which is not supposed to be dismantled, during the process of dismantling the required portions shall be made good by the Contractor at his own cost. Also cost include dismantling of existing serivces coming during dismantling either for Plumbing and Electrical, fixtures like clamps, screws, Unused pipes also included with prior approval from PM.
1.1.1 | Breaking, demolishing RCC work, Brick / Concrete Block masonry with plastering work manually / by mechanical means including disposal of steel bars and unserviceable material as per direction of PM. | Sqm |  | 2916 |  | 2916 | 0
1.1.2 | Breaking & demolishing brick masonry/concrete blocks with plaster of any thickness and carting away the debris as directed complete. | Cum |  |  | 324 | 324 | 0
1.1.3 | Demolishing RCC work manually / by mechanical means including disposal of steel bars and unserviceable material as per direction of PM. | Cum |  |  | 6 | 6 | 0
1.1.4 | Dismantling of existing raised filling for steps with plaster or mortar or cement concrete screed of any thickness including stacking of serviceable material and disposal of unserviceable material. | Cum |  |  | 227 | 227 | 0
1.1.5 | Dismantling existing stone / tile flooring and skirting laid in cement mortar including stacking of serviceable material and disposal of unserviceable material. | Sqm |  | 3755 | 1983 | 5738 | 0
1.1.5.a | Existing Kota stone flooring to be salvaged and stored. | Sqm |  |  | 215 | 215 | 0
1.1.6 | Dismantling existing counters with stone and vertical partitions laid in cement mortar or cement concrete screed including stacking of serviceable material and disposal of unserviceable material. | Sqm |  | 4 | 5 | 9 | 0
1.1.7 | Dismantling existing doors (steel or wood) shutter including chowkhats, architrave, holdfasts, hardware etc. including stacking of serviceable material and disposal of unserviceable material.(Incase of any door frame or door shutters in solid teak wood to be salvaged.)
| a) Double leaf door | Nos. |  | 12 | 17 | 29 | 0
| b) Single leaf door | Nos. |  | 77 | 36 | 113 | 0
1.1.8 | Dismantling existing windows and clerestory windows, ventilations (aluminium, steel or wood) shutter including chowkhats, architrave, holdfasts, glass, hardware etc. including stacking of serviceable material and disposal of unserviceable material.(Incase of any window frame or window shutters in solid teak wood to be salvaged.) | Nos. |  | 104 | 83 | 187 | 0
1.1.9 | Dismantling exisiting Terrace waterproofing with brick bat coba in cement mortar and top finish layer (including dismantling of existing unused services line and grouting holes by concrete) also include stacking of serviceable material and disposal of unserviceable material. | Sqm |  | 1157 | 907 | 2064 | 0
1.1.10 | Proving and doing Diamond cutting through structural members along Grid 5 and 16 as shown in the drawing as per instructions and prior approval of Structural Consultant including disposal of unserviceable material /debries etc. as per direction of PM. | JOB |  | 5 |  | 5 | 0
TOTAL OF DEMOLISION & DISMANTLING WORK

## DEMOLITION WORK (hidden)
| SuPr ENGINEERING 307 3TH FLOOR, SIDDHARTH UPSCALE, VASNA ROAD, VADODARA-390007 |  |  |  |  | SUMMARY
PROJECT :NLSIU BANGLORE
VADODARA |  | ARCHITECT:-
DATE : 26.11.2024 |  | CLIENT:-
PREPARED BY : |  | CHECKED BY :
REV :
SR. NO. | PARTICULAR | UNIT | Qty. | Floor NO. |  | Total QTY. | WITH CONTIGENCY
PART A
| Canteen &Basement Floor | Sqm | 325.455 | 1 |  | 325.455
| Ground Floor | Sqm | 814.7209 | 1 |  | 814.7209
| First Floor | Sqm | 818.4606 | 1 |  | 818.4606
| Second Floor | Sqm | 818.4606 | 1 |  | 818.4606
| Terrace | Sqm | 0 | 1 |  | 0
| Total | Sqm |  |  |  | 2777.097 | 2916
>>> | CONCRETE DEMOLITION WORK
@ | SLAB DEMOLITIONWORK
PART B
| Canteen &Basement Floor | Cum | 39.117 | 1 |  | 39.117
| Ground Floor | Cum | 102.3211 | 1 |  | 102.3211
| First Floor | Cum | 376.7761 | 1 |  | 376.7761
| Second Floor | Cum | 109.8313 | 1 |  | 109.8313
| Terrace | Cum |  | 1 |  | 0
| Total | Cum |  |  |  | 628.0454 | 660
@ | BEAM DEMOLATION
PART A
| Canteen &Basement Floor | Cum | 30.9778 | 1 |  | 30.9778
| Ground Floor | Cum | 63.3205 | 1 |  | 63.3205
| First Floor | Cum | 63.3205 | 1 |  | 63.3205
| Second Floor | Cum | 63.3205 | 1 |  | 63.3205
| Terrace | Cum |  | 1 |  | 0
| Total | Cum |  |  |  | 220.9393 | 232
@ | RCC CLOUMN
| Canteen &Basement Floor | Cum | 0 | 1 |  | 0
| Ground Floor | Cum | 12.6684 | 1 |  | 12.6684
| First Floor | Cum | 12.6684 | 1 |  | 12.6684
| Second Floor | Cum | 12.6684 | 1 |  | 12.6684
| Terrace | Cum |  | 1 |  | 0
| Total | Cum |  |  |  | 38.0052 | 40
@ | CHAJJA
PART A
| Canteen &Basement Floor | Cum | 0 | 1 |  | 0
| Ground Floor | Cum | 5.262 | 1 |  | 5.262
| First Floor | Cum | 4.506 | 1 |  | 4.506
| Second Floor | Cum | 2.748 | 1 |  | 2.748
| Terrace | Cum |  | 1 |  | 0
| Total | Cum |  |  |  | 12.516 | 14
PART B
| Ground Floor | Cum | 1.614 | 1 |  | 1.614
| First Floor | Cum | 2.2065 | 1 |  | 2.2065
| Second Floor | Cum | 1.074 | 1 |  | 1.074
| Terrace | Cum |  | 1 |  | 0
| Total | Cum |  |  |  | 4.8945 | 6
@ | RAISED STEPS DEMOLATION
| Canteen &Basement Floor | Cum | 0 | 1 |  | 0
| Ground Floor | Cum | 209.79 | 1 |  | 209.79
| First Floor | Cum | 6.18 | 1 |  | 6.18
| Second Floor | Cum | 0 | 1 |  | 0
| Terrace | Cum |  | 1 |  | 0
| Total | Cum |  |  |  | 215.97 | 227
@ | WALL DEMOLATION
PART A
| Canteen &Basement Floor | Cum | 80.8794 | 1 |  | 80.8794
| Ground Floor | Cum | 393.5588 | 1 |  | 291.0288
| First Floor | Cum | 366.0079 | 1 |  | 263.4779
| Second Floor | Cum | 366.0079 | 1 |  | 263.4779
| Terrace | Cum | 0 | 1 |  | 0
| Total | Cum |  |  |  | 898.8639 | 944
PART B
| Canteen &Basement Floor | Cum |  | 1 |  | 0
| Ground Floor | Cum | 102.5909 | 1 |  | 102.5909
| First Floor | Cum | 102.5297 | 1 |  | 102.5297
| Second Floor | Cum | 102.5297 | 1 |  | 102.5297
| Terrace | Cum |  | 1 |  | 0
| Total | Cum |  |  |  | 307.6504 | 324
@ | FLOORING DEMOLATION
> | PART-A
| Canteen &Basement Floor | Sqm | 295 | 1 |  | 295
| Ground Floor | Sqm | 1093.59 | 1 |  | 1093.59
| First Floor | Sqm | 1093.59 | 1 |  | 1093.59
| Second Floor | Sqm | 1093.59 | 1 |  | 1093.59
| Terrace | Sqm | 0 | 1 |  | 0
| Total | Sqm |  |  |  | 3575.77 | 3755
> | PART-B
| Canteen &Basement Floor | Sqm | 0 | 1 |  | 0
| Ground Floor | Sqm | 741.41 | 1 |  | 741.41
| First Floor | Sqm | 741.41 | 1 |  | 741.41
| Second Floor | Sqm | 405.18 | 1 |  | 405.18
| Terrace | Sqm | 0 | 1 |  | 0
| Total | Sqm |  |  |  | 1888 | 1983
KOTA STONE FLOORING
PART-B
| Ground Floor | Sqm | 204 | 1 |  | 204
| Total | Sqm |  |  |  | 204 | 215
COUNTER
PART-A
| Canteen &Basement Floor | Sqm | 0 | 1 |  | 0
| Ground Floor | Sqm | 1.575 | 1 |  | 1.575
| First Floor | Sqm | 0 | 1 |  | 0
| Second Floor | Sqm | 1.575 | 1 |  | 1.575
| Terrace | Sqm | 0 | 1 |  | 0
| Total | Sqm |  |  |  | 3.15 | 4
PART-B
| Canteen &Basement Floor | Sqm | 0 | 1 |  | 0
| Ground Floor | Sqm | 1.4136 | 1 |  | 1.4136
| First Floor | Sqm | 1.4136 | 1 |  | 1.4136
| Second Floor | Sqm | 1.4136 | 1 |  | 1.4136
| Terrace | Sqm |  | 1 |  | 0
| Total | Sqm |  |  |  | 4.2408 | 5
@ | SINGLE LEAF DOOR DEMOLATION
> | PART-A
| Canteen &Basement Floor | No | 4 | 1 |  | 4
| Ground Floor | No | 23 | 1 |  | 23
| First Floor | No | 25 | 1 |  | 25
| Second Floor | No | 25 | 1 |  | 25
| Terrace | No | 0 | 1 |  | 0
| Total | No |  |  |  | 77 | 77
> | PART-B
| Canteen &Basement Floor | No | 0 | 1 |  | 0
| Ground Floor | No | 13 | 1 |  | 13
| First Floor | No | 13 | 1 |  | 13
| Second Floor | No | 10 | 1 |  | 10
| Terrace | No |  | 1 |  | 0
| Total | No |  |  |  | 36 | 36
@ | DOUBLE LEAF DOOR DEMOLATION
> | PART-A
| Canteen &Basement Floor | No | 4 | 1 |  | 4
| Ground Floor | No | 2 | 1 |  | 2
| First Floor | No | 4 | 1 |  | 4
| Second Floor | No | 2 | 1 |  | 2
| Terrace | No | 0 | 1 |  | 0
| Total | No |  |  |  | 12 | 12
> | PART-B
| Canteen &Basement Floor | No | 0 | 1 |  | 0
| Ground Floor | No | 8 | 1 |  | 8
| First Floor | No | 4 | 1 |  | 4
| Second Floor | No | 5 | 1 |  | 5
| Terrace | No |  | 1 |  | 0
| Total | No |  |  |  | 17 | 17
@ | WINDOW DEMOLATION
> | PART-A
| Canteen &Basement Floor | No | 6 | 1 |  | 6
| Ground Floor | No | 27 | 1 |  | 27
| First Floor | No | 39 | 1 |  | 39
| Second Floor | No | 32 | 1 |  | 32
| Terrace | No | 0 | 1 |  | 0
| Total | No |  |  |  | 104 | 104
> | PART-B
| Canteen &Basement Floor | No | 0 | 1 |  | 0
| Ground Floor | No | 22 | 1 |  | 22
| First Floor | No | 37 | 1 |  | 37
| Second Floor | No | 24 | 1 |  | 24
| Terrace | No |  | 1 |  | 0
| Total | No |  |  |  | 83 | 83
@ | TERRACE WATER PROOFING
PART A
| Terrace A | Sqm | 1101.24 | 1 |  | 1101.24
| Total | 0 |  |  |  | 1101.24 | 1157
@ | TERRACE WATER PROOFING
PART B
| Terrace B | Sqm | 863.58 | 1 |  | 863.58
| Total | 0 |  |  |  | 863.58 | 907
| SuPr ENGINEERING 307 3TH FLOOR, SIDDHARTH UPSCALE, VASNA ROAD, VADODARA-390007 |  |  |  |  | MEASUREMENT
PROJECT :NLSIU BANGLORE
VADODARA |  | ARCHITECT:-
DATE : 26.11.2024 |  | CLIENT:-
PREPARED BY : |  | CHECKED BY :
SR.NO. | PARTICULARS | NO. | L | B | D / H | QTY.
[6 empty] | CONC. | SHUT.
1 | STRUCTURAL WORK
1.1 | CONCRETE WORK
CANTEEN & BASMENT PLAN SLAB
GRADE OF CONCRETE
Drg Title :- NA
Drg No :- NA
Drg Date:- NA
|  | 1 | P-Area | 18.81 | 0.15 | 2.8215
|  | 1 | P-Area | 11.2 | 0.15 | 1.68
|  | 1 | P-Area | 16.27 | 0.15 | 2.4405
|  | 1 | P-Area | 9.92 | 0.15 | 1.488
|  | 1 | P-Area | 5.05 | 0.15 | 0.7575
|  | 1 | P-Area | 17.3 | 0.15 | 2.595
|  | 1 | P-Area | 9.73 | 0.15 | 1.4595
|  | 1 | P-Area | 4.96 | 0.15 | 0.744
|  | 1 | P-Area | 16.96 | 0.15 | 2.544
|  | 1 | P-Area | 9.53 | 0.15 | 1.4295
|  | 1 | P-Area | 4.87 | 0.15 | 0.7305
|  | 1 | P-Area | 18.93 | 0.15 | 2.8395
|  | 1 | P-Area | 5.33 | 0.15 | 0.7995
|  | 1 | P-Area | 6.55 | 0.15 | 0.9825
|  | 1 | P-Area | 3.48 | 0.15 | 0.522
|  | 1 | P-Area | 13.99 | 0.15 | 2.0985
|  | 1 | P-Area | 8.04 | 0.15 | 1.206
|  | 1 | P-Area | 4.21 | 0.15 | 0.6315
|  | 1 | P-Area | 20.36 | 0.15 | 3.054
|  | 1 | P-Area | 17.47 | 0.15 | 2.6205
|  | 1 | P-Area | 19.11 | 0.15 | 2.8665
|  | 1 | P-Area | 18.71 | 0.15 | 2.8065
[6 empty] | 39.117 | 0
[6 empty] | Cum | Sqm
GROUND FLOOR SLAB
GRADE OF CONCRETE
Drg Title :- NA
Drg No :- NA
Drg Date:- NA
| Between A' To E' & 1 To 2 | 1 | P-Area | 6.31 | 0.15 | 0.9465
|  | 1 | P-Area | 5.09 | 0.15 | 0.7635
|  | 1 | P-Area | 18.52 | 0.15 | 2.778
|  | 1 | P-Area | 19.42 | 0.15 | 2.913
|  | 1 | P-Area | 11.2 | 0.15 | 1.68
|  | 1 | P-Area | 16.27 | 0.15 | 2.4405
|  | 1 | P-Area | 9.92 | 0.15 | 1.488
|  | 1 | P-Area | 10.16 | 0.15 | 1.524
|  | 1 | P-Area | 17.61 | 0.15 | 2.6415
|  | 1 | P-Area | 9.82 | 0.15 | 1.473
|  | 1 | P-Area | 4.96 | 0.15 | 0.744
|  | 1 | P-Area | 9.98 | 0.15 | 1.497
|  | 1 | P-Area | 17.27 | 0.15 | 2.5905
|  | 1 | P-Area | 9.53 | 0.15 | 1.4295
|  | 3 | P-Area | 5 | 0.15 | 2.25
|  | 1 | P-Area | 9.97 | 0.15 | 1.4955
|  | 1 | P-Area | 17.73 | 0.15 | 2.6595
|  | 1 | P-Area | 10.5 | 0.15 | 1.575
|  | 1 | P-Area | 11.25 | 0.15 | 1.6875
|  | 1 | P-Area | 13.99 | 0.15 | 2.0985
|  | 1 | P-Area | 4.22 | 0.15 | 0.633
|  | 1 | P-Area | 8.04 | 0.15 | 1.206
|  | 7 | P-Area | 7.88 | 0.15 | 8.274
|  | 1 | P-Area | 20.27 | 0.15 | 3.0405
|  | 1 | P-Area | 17.47 | 0.15 | 2.6205
|  | 1 | P-Area | 6.33 | 0.15 | 0.9495
|  | 7 | P-Area | 7.29 | 0.15 | 7.6545
|  | 1 | P-Area | 5.53 | 0.15 | 0.8295
|  | 8 | P-Area | 11.9 | 0.15 | 14.28
|  | 1 | P-Area | 19.85 | 0.15 | 2.9775
|  | 1 | P-Area | 6.46 | 0.15 | 0.969
|  | 1 | P-Area | 12.86 | 0.15 | 1.929
|  | 1 | P-Area | 23.79 | 0.15 | 3.5685
|  | 1 | P-Area | 33.74 | 0.15 | 5.061
|  | 1 | P-Area | 13.89 | 0.15 | 2.0835
|  | 1 | P-Area | 19.5 | 0.15 | 2.925
Staircase
| Mid landing | 1 | 1.57 | 4.27 | 0.2 | 1.3408
| Waist slab | 2 | 1.5 | 3.0887 | 0.2 | 1.8532
L=SQRT(((9*0.3)^2)+((10*0.15)^2))
Semi-cricle-Staircase
| Mid landing | 1 | 7.79 | P-area | 0.2 | 1.558
| Waist slab | 1 | 1.83 | 2.4187 | 0.2 | 0.88524
L=SQRT(((7*0.3)^2)+((8*0.15)^2))
| L=SQRT(((8*0.3)^2)+((9*0.15)^2)) | 1 | 1.83 | 2.7536 | 0.2 | 1.0078
[6 empty] | 102.3211 | 0
[6 empty] | Cum | Sqm
FIRST FLOOR SLAB
GRADE OF CONCRETE
Drg Title :- NA
Drg No :- NA
Drg Date:- NA
| Between A' To E' & 1 To 2 | 1 | P-Area | 6.31 | 0.15 | 0.9465
|  | 1 | P-Area | 5.09 | 0.15 | 0.7635
|  | 1 | P-Area | 18.52 | 0.15 | 2.778
|  | 1 | P-Area | 19.42 | 0.15 | 2.913
|  | 1 | P-Area | 11.2 | 0.15 | 1.68
|  | 1 | P-Area | 16.27 | 0.15 | 2.4405
|  | 1 | P-Area | 9.92 | 0.15 | 1.488
|  | 1 | P-Area | 10.16 | 0.15 | 1.524
|  | 1 | P-Area | 17.61 | 0.15 | 2.6415
|  | 1 | P-Area | 9.82 | 0.15 | 1.473
|  | 1 | P-Area | 4.96 | 0.15 | 0.744
|  | 1 | P-Area | 9.98 | 0.15 | 1.497
|  | 1 | P-Area | 17.27 | 0.15 | 2.5905
|  | 1 | P-Area | 9.53 | 0.15 | 1.4295
|  | 3 | P-Area | 5 | 0.15 | 2.25
|  | 1 | P-Area | 9.97 | 0.15 | 1.4955
|  | 1 | P-Area | 17.73 | 0.15 | 2.6595
|  | 1 | P-Area | 10.5 | 0.15 | 1.575
|  | 1 | P-Area | 11.29 | 0.15 | 1.6935
|  | 1 | P-Area | 13.99 | 0.15 | 2.0985
|  | 1 | P-Area | 12.96 | 0.15 | 1.944
|  | 1 | P-Area | 8.04 | 0.15 | 1.206
|  | 7 | P-Area | 7.88 | 0.15 | 8.274
|  | 1 | P-Area | 20.27 | 0.15 | 3.0405
|  | 1 | P-Area | 17.47 | 0.15 | 2.6205
|  | 1 | P-Area | 6.33 | 0.15 | 0.9495
|  | 7 | P-Area | 7.29 | 0.15 | 7.6545
|  | 1 | P-Area | 5.53 | 0.15 | 0.8295
|  | 1 | P-Area | 19.85 | 0.15 | 2.9775
|  | 1 | P-Area | 1932 | 0.15 | 289.8
|  | 1 | P-Area | 24.86 | 0.15 | 3.729
|  | 1 | P-Area | 33.74 | 0.15 | 5.061
|  | 1 | P-Area | 14.12 | 0.15 | 2.118
|  | 1 | P-Area | 19.5 | 0.15 | 2.925
|  | 1 | P-Area | 1.4 | 0.15 | 0.21
|  | 1 | P-Area | 0.74 | 0.15 | 0.111
Staircase
| Mid landing | 1 | 1.57 | 4.27 | 0.2 | 1.3408
| Waist slab | 2 | 1.5 | 3.0887 | 0.2 | 1.8532
L=SQRT(((9*0.3)^2)+((10*0.15)^2))
Semi-cricle-Staircase
| Mid landing | 1 | 7.79 | P-area | 0.2 | 1.558
| Waist slab | 1 | 1.83 | 2.4187 | 0.2 | 0.88524
L=SQRT(((7*0.3)^2)+((8*0.15)^2))
| L=SQRT(((8*0.3)^2)+((9*0.15)^2)) | 1 | 1.83 | 2.7536 | 0.2 | 1.0078
[6 empty] | 376.7761 | 0
[6 empty] | Cum | Sqm
SECOND FLOOR
GRADE OF CONCRETE (M50)
Drg Title :- NA
Drg No :- NA
Drg Date:- NA
| Between A' To E' & 1 To 2 | 1 | P-Area | 6.3 | 0.15 | 0.945
|  | 1 | P-Area | 5.09 | 0.15 | 0.7635
|  | 1 | P-Area | 18.52 | 0.15 | 2.778
|  | 1 | P-Area | 19.42 | 0.15 | 2.913
|  | 1 | P-Area | 11.21 | 0.15 | 1.6815
|  | 1 | P-Area | 1.39 | 0.15 | 0.2085
|  | 1 | P-Area | 16.27 | 0.15 | 2.4405
|  | 1 | P-Area | 9.92 | 0.15 | 1.488
|  | 1 | P-Area | 10.16 | 0.15 | 1.524
|  | 1 | P-Area | 17.62 | 0.15 | 2.643
|  | 1 | P-Area | 9.82 | 0.15 | 1.473
|  | 1 | P-Area | 4.96 | 0.15 | 0.744
|  | 1 | P-Area | 9.98 | 0.15 | 1.497
|  | 1 | P-Area | 17.29 | 0.15 | 2.5935
|  | 3 | P-Area | 9.53 | 0.15 | 4.2885
|  | 1 | P-Area | 4.96 | 0.15 | 0.744
|  | 1 | P-Area | 9.96 | 0.15 | 1.494
|  | 1 | P-Area | 0.73 | 0.15 | 0.1095
|  | 1 | P-Area | 18.93 | 0.15 | 2.8395
|  | 1 | P-Area | 10.48 | 0.15 | 1.572
|  | 1 | P-Area | 11.258 | 0.15 | 1.6887
|  | 1 | P-Area | 13.99 | 0.15 | 2.0985
|  | 1 | P-Area | 12.94 | 0.15 | 1.941
|  | 1 | P-Area | 8.03 | 0.15 | 1.2045
|  | 7 | P-Area | 7.88 | 0.15 | 8.274
|  | 1 | P-Area | 20.36 | 0.15 | 3.054
|  | 1 | P-Area | 17.47 | 0.15 | 2.6205
|  | 1 | P-Area | 6.32 | 0.15 | 0.948
|  | 7 | P-Area | 14.12 | 0.15 | 14.826
|  | 1 | P-Area | 19.32 | 0.15 | 2.898
|  | 8 | P-Area | 19.86 | 0.15 | 23.832
|  | 1 | P-Area | 33.74 | 0.15 | 5.061
Staircase
| Mid landing | 1 | 1.57 | 4.27 | 0.2 | 1.3408
| Waist slab | 2 | 1.5 | 3.0887 | 0.2 | 1.8532
L=SQRT(((9*0.3)^2)+((10*0.15)^2))
Semi-cricle-Staircase
| Mid landing | 1 | 7.79 | P-area | 0.2 | 1.558
| Waist slab | 1 | 1.83 | 2.4187 | 0.2 | 0.88524
L=SQRT(((7*0.3)^2)+((8*0.15)^2))
| L=SQRT(((8*0.3)^2)+((9*0.15)^2)) | 1 | 1.83 | 2.7536 | 0.2 | 1.0078
[6 empty] | 109.8313 | 0
[6 empty] | Cum | Sqm
@ | CHAJJA
PART A
1.2 | GROUND FLOOR
GRADE OF CONCRETE (M50)
Drg Title :- NA
Drg No :- NA
Drg Date:- NA
|  | 1 | P-Area | 4.27 | 0.15 | 0.6405
|  | 1 | P-Area | 0.9 | 0.15 | 0.135
|  | 1 | P-Area | 1.2 | 0.15 | 0.18 |  | Area is 1.29 as per drawings
|  | 1 | P-Area | 4.21 | 0.15 | 0.6315
|  | 1 | P-Area | 0.84 | 0.15 | 0.126
|  | 1 | P-Area | 1.66 | 0.15 | 0.249
|  | 1 | P-Area | 1.68 | 0.15 | 0.252
|  | 1 | P-Area | 1.68 | 0.15 | 0.252
|  | 1 | P-Area | 1.42 | 0.15 | 0.213
|  | 1 | P-Area | 0.72 | 0.15 | 0.108
|  | 5 | P-Area | 0.72 | 0.15 | 0.54
|  | 8 | P-Area | 0.72 | 0.15 | 0.864
|  | 1 | P-Area | 1.07 | 0.15 | 0.1605
|  | 1 | P-Area | 4.08 | 0.15 | 0.612
|  | 1 | P-Area | 1.99 | 0.15 | 0.2985
[6 empty] | 5.262 | 0
[6 empty] | Cum | Sqm
FIRST FLOOR
GRADE OF CONCRETE (M50)
Drg Title :- NA
Drg No :- NA
Drg Date:- NA
|  | 1 | P-Area | 4.27 | 0.15 | 0.6405
|  | 1 | P-Area | 0.9 | 0.15 | 0.135
|  | 1 | P-Area | 1.2 | 0.15 | 0.18 |  | 1.29 | Areas to be rechecked
|  | 1 | P-Area | 4.21 | 0.15 | 0.6315 |  | 3.57
|  | 1 | P-Area | 0.84 | 0.15 | 0.126 |  | 0.72
|  | 1 | P-Area | 1.66 | 0.15 | 0.249 |  | 1.42
|  | 1 | P-Area | 1.68 | 0.15 | 0.252 |  | 2.81
|  | 1 | P-Area | 1.68 | 0.15 | 0.252 |  | 1.44
|  | 1 | P-Area | 1.42 | 0.15 | 0.213 |  | 1.44
|  | 1 | P-Area | 0.72 | 0.15 | 0.108 |  |  | chajja with 2.81, 12.11sqm areas are missing
|  | 5 | P-Area | 0.72 | 0.15 | 0.54
|  | 1 | P-Area | 0.72 | 0.15 | 0.108 |  | Chajja 0.8 x 3 missing
|  | 1 | P-Area | 1.07 | 0.15 | 0.1605
|  | 1 | P-Area | 4.08 | 0.15 | 0.612
|  | 1 | P-Area | 1.99 | 0.15 | 0.2985 |  | Which chajja is considered? | chajja with 8.8sqm area is missing
[6 empty] | 4.506 | 0
[6 empty] | Cum | Sqm
SECOUND FLOOR
GRADE OF CONCRETE (M45)
Drg Title :- NA
Drg No :- NA
Drg Date:- NA
|  | 1 | P-Area | 4.27 | 0.15 | 0.6405
|  | 1 | P-Area | 0.9 | 0.15 | 0.135
|  | 1 | P-Area | 1.29 | 0.15 | 0.1935
|  | 1 | P-Area | 3.7 | 0.15 | 0.555
|  | 1 | P-Area | 0.72 | 0.15 | 0.108
|  | 1 | P-Area | 1.42 | 0.15 | 0.213
|  | 1 | P-Area | 1.44 | 0.15 | 0.216
|  | 1 | P-Area | 1.43 | 0.15 | 0.2145
|  | 1 | P-Area | 1.43 | 0.15 | 0.2145
|  | 1 | P-Area | 0.72 | 0.15 | 0.108
|  | 1 | P-Area | ? | 0.15 | 0.15
chajja with 8.8sqm area is missing
[6 empty] | 2.748 | 0
[6 empty] | Cum | Sqm
PART B
1.2 | GROUND FLOOR
GRADE OF CONCRETE (M50)
Drg Title :- NA
Drg No :- NA
Drg Date:- NA
|  | 1 | P-Area | 1.66 | 0.15 | 0.249
|  | 1 | P-Area | 1.68 | 0.15 | 0.252
|  | 1 | P-Area | 1.68 | 0.15 | 0.252 |  | Repeating?
|  | 1 | P-Area | 1.42 | 0.15 | 0.213
|  | 1 | P-Area | 0.72 | 0.15 | 0.108
|  | 5 | P-Area | 0.72 | 0.15 | 0.54
[6 empty] | 1.614 | 0
[6 empty] | Cum | Sqm
FIRST FLOOR
GRADE OF CONCRETE (M50)
Drg Title :- NA
Drg No :- NA
Drg Date:- NA
|  | 1 | P-Area | 1.66 | 0.15 | 0.249
|  | 1 | P-Area | 1.68 | 0.15 | 0.252
|  | 1 | P-Area | 1.68 | 0.15 | 0.252
|  | 1 | P-Area | 1.42 | 0.15 | 0.213
|  | 1 | P-Area | 0.72 | 0.15 | 0.108 |  | Repeating?
|  | 8 | P-Area | 0.72 | 0.15 | 0.864
|  | 1 | P-Area | 0.72 | 0.15 | 0.108
|  | 1 | P-Area | 1.07 | 0.15 | 0.1605
[6 empty] | 2.2065 | 0
[6 empty] | Cum | Sqm
SECOUND FLOOR
GRADE OF CONCRETE (M45)
Drg Title :- NA
Drg No :- NA
Drg Date:- NA
|  | 1 | P-Area | 0.72 | 0.15 | 0.108
|  | 1 | P-Area | 1.42 | 0.15 | 0.213
|  | 1 | P-Area | 1.44 | 0.15 | 0.216
|  | 1 | P-Area | 1.43 | 0.15 | 0.2145 |  | Repeating?
|  | 1 | P-Area | 1.43 | 0.15 | 0.2145
|  | 1 | P-Area | 0.72 | 0.15 | 0.108
[6 empty] | 1.074 | 0
[6 empty] | Cum | Sqm
1.3 | RCC CLOUMN
GROUND FLOOR
Drg Title :- NA
Drg No :- NA
Drg Date:- NA
|  | 9 | 0.3 | 0.6 | 3.45 | 5.589
|  | 2 | 0.3 | 0.3 | 3.45 | 0.621 |  | Columns 300x300 have quantity of 16
|  | 8 | 0.3 | 0.63 | 3.45 | 5.2164
|  | 4 | 0.3 | 0.3 | 3.45 | 1.242 |  | Lift shear wall to be included
[6 empty] | 12.6684 | 0 | 300x300, 300x600, 300x450, 450x450, all columns to be included and quantities to be rechecked
[6 empty] | Cum | Sqm
FIRST FLOOR
Drg Title :- NA
Drg No :- NA
Drg Date:- NA
|  | 9 | 0.3 | 0.6 | 3.45 | 5.589
|  | 2 | 0.3 | 0.3 | 3.45 | 0.621
|  | 8 | 0.3 | 0.63 | 3.45 | 5.2164
|  | 4 | 0.3 | 0.3 | 3.45 | 1.242
[6 empty] | 12.6684 | 0
[6 empty] | Cum | Sqm
SECOUND FLOOR
Drg Title :- NA
Drg No :- NA
Drg Date:- NA
|  | 9 | 0.3 | 0.6 | 3.45 | 5.589
|  | 2 | 0.3 | 0.3 | 3.45 | 0.621
|  | 8 | 0.3 | 0.63 | 3.45 | 5.2164
|  | 4 | 0.3 | 0.3 | 3.45 | 1.242
[6 empty] | 12.6684 | 0
[6 empty] | Cum | Sqm
@ | Parapet Wall
FIRST FLOOR
Drg Title :- NA
Drg No :- NA
Drg Date:- NA
| Parapet Wall | 2 | 25.5 | 1.4 | 0.115 | 8.211
|  | 2 | 15.85 | 1.4 | 0.115 | 5.1037
13.3147
Cum
SECOUND FLOOR
Drg Title :- NA
Drg No :- NA
Drg Date:- NA
| Parapet Wall | 2 | 25.5 | 1.4 | 0.115 | 8.211
|  | 2 | 15.85 | 1.4 | 0.115 | 5.1037
13.3147
Cum
@ | RAISED STEPS DEMOLATION
1.4 | GROUND FLOOR
Drg Title :- NA
Drg No :- NA
Drg Date:- NA
|  | 1 | P-Area | 96.5 | 0.6 | 57.9
|  | 1 | P-Area | 18.2 | 0.6 | 10.92
|  | 1 | P-Area | 60.11 | 0.6 | 36.066
|  | 1 | P-Area | 60.13 | 0.6 | 36.078
|  | 1 | P-Area | 18.18 | 0.6 | 10.908
|  | 1 | P-Area | 96.53 | 0.6 | 57.918
[6 empty] | 209.79 | 0
[6 empty] | Cum | Sqm
FIRST LEVEL TO SECOND LEVEL (M60)
Drg Title :- NA
Drg No :- NA
Drg Date:- NA
|  | 1 | P-Area | 10.3 | 0.6 | 6.18
[6 empty] | 6.18 | 0
[6 empty] | Cum | Sqm
@ | COUNTER DEMOLATION
1.5 | GROUND FLOOR
Drg Title :- NA
Drg No :- NA
Drg Date:- NA
|  | 1 | 2.625 | 0.6 |  | 1.575
[6 empty] | 1.575 | 0
[6 empty] | Sqmt | Sqm
1.5 | SECOUND FLOOR
Drg Title :- NA
Drg No :- NA
Drg Date:- NA
|  | 1 | 2.625 | 0.6 |  | 1.575
[6 empty] | 1.575 | 0
[6 empty] | Sqmt | Sqm
PART-B
1.5 | GROUND FLOOR
Drg Title :- NA
Drg No :- NA
Drg Date:- NA
|  | 1 | 2.356 | 0.6 |  | 1.4136
[6 empty] | 1.4136 | 0
[6 empty] | Sqmt | Sqm
1.5 | FIRST FLOOR
Drg Title :- NA
Drg No :- NA
Drg Date:- NA
|  | 1 | 2.356 | 0.6 |  | 1.4136
[6 empty] | 1.4136 | 0
[6 empty] | Sqmt | Sqm
1.5 | SECOUND FLOOR
Drg Title :- NA
Drg No :- NA
Drg Date:- NA
|  | 1 | 2.356 | 0.6 |  | 1.4136
[6 empty] | 1.4136 | 0
[6 empty] | Sqmt | Sqm
@ | WALL DEMOLATION
PART A
1.6 | CANTEEN AND BASEMENT PLAN
Drg Title :- NA
Drg No :- NA
Drg Date:- NA
|  | 1 | 4.2 | 0.23 | 2.85 | 2.7531
|  | 1 | 7 | 0.23 | 2.85 | 4.5885
|  | 1 | 4.2 | 0.23 | 2.85 | 2.7531
|  | 1 | 33.403 | 0.23 | 2.85 | 21.8957
|  | -3 | 0.3 | 0.3 | 2.85 | -0.7695 |  |  | what does negative sign indicates?
|  | 1 | 4.2 | 0.23 | 2.85 | 2.7531
|  | 1 | 3.05 | 0.23 | 2.85 | 1.9993
|  | 1 | 26.206 | 0.23 | 2.85 | 17.178
|  | -6 | 0.3 | 0.3 | 2.85 | -1.539
|  | 1 | 9.207 | 0.23 | 2.85 | 6.0352
|  | -1 | 0.3 | 0.6 | 2.85 | -0.513
|  | 1 | 9.207 | 0.23 | 2.85 | 6.0352
|  | -1 | 0.3 | 0.3 | 2.85 | -0.2565
|  | 1 | 3.2 | 0.23 | 2.85 | 2.0976
|  | 1 | 2.275 | 0.23 | 2.85 | 1.4913
|  | 1 | 1.565 | 0.23 | 2.85 | 1.0259
|  | 2 | 2.978 | 0.23 | 2.85 | 3.9042
|  | 1 | 2.27 | 0.23 | 2.85 | 1.488
|  | 1 | 4.525 | 0.23 | 2.85 | 2.9661
|  | 2 | 4.2 | 0.23 | 2.85 | 5.5062
|  | -2 | 0.3 | 0.3 | 2.85 | -0.513
80.8794
Cum
GROUND FLOOR PLAN
Drg Title :- NA
Drg No :- NA
Drg Date:- NA
|  | 1 | 4.197 | 0.23 | 2.8 | 2.7029
|  | 1 | 26.288 | 0.23 | 2.8 | 16.9295
|  | -5 | 0.3 | 0.3 | 2.8 | -1.26
|  | -1 | 4.488 | 0.23 | 2.8 | -2.8903
|  | 1 | 4.743 | 0.115 | 2.8 | 1.5272
|  | 1 | 2.73 | 0.115 | 2.8 | 0.87906
|  | 1 | 4.59 | 0.115 | 2.8 | 1.478
|  | 1 | 2.855 | 0.12 | 2.8 | 0.95928
|  | 1 | 1.604 | 0.12 | 2.8 | 0.53894
|  | 1 | 1.25 | 0.12 | 2.8 | 0.42
|  | 5 | 1.5 | 0.12 | 2.8 | 2.52
|  | 1 | 2.168 | 0.12 | 2.8 | 0.72845
|  | 1 | 3.217 | 0.12 | 2.8 | 1.0809
|  | 1 | 3.495 | 0.12 | 2.8 | 1.1743
|  | 1 | 1.4 | 0.12 | 2.8 | 0.4704
|  | 1 | 0.45 | 0.12 | 2.8 | 0.1512
|  | 1 | 4.27 | 0.23 | 2.8 | 2.7499
|  | 1 | 12.229 | 0.23 | 2.8 | 7.8755
|  | -2 | 0.3 | 0.3 | 2.8 | -0.504
|  | 1 | 3.55 | 0.23 | 2.8 | 2.2862
|  | 1 | 8.02 | 0.23 | 2.8 | 5.1649
|  | -1 | 0.3 | 0.6 | 2.8 | -0.504
|  | 1 | 4.084 | 0.23 | 2.8 | 2.6301
|  | 1 | 4.11 | 0.23 | 2.8 | 2.6468
|  | -1 | 0.3 | 0.3 | 2.8 | -0.252
|  | 2 | 20.7 | 0.12 | 2.8 | 13.9104
|  | 6 | 3.969 | 0.12 | 2.8 | 8.0015
|  | 6 | 4.295 | 0.12 | 2.8 | 8.6587
|  | 1 | 8.02 | 0.23 | 2.8 | 5.1649
|  | 1 | 5.145 | 0.23 | 2.8 | 3.3134
|  | 1 | 4.125 | 0.23 | 2.8 | 2.6565
|  | -2 | 0.3 | 0.45 | 2.8 | -0.756
|  | 1 | 7.7 | 0.23 | 2.8 | 4.9588
|  | -2 | 0.3 | 0.45 | 2.8 | -0.756
|  | 2 | 1.727 | 0.23 | 2.8 | 2.2244
|  | 3 | 1.2 | 0.23 | 2.8 | 2.3184
|  | 1 | 7.95 | 0.23 | 2.8 | 5.1198
|  | -1 | 0.3 | 0.45 | 2.8 | -0.378
|  | 1 | 5.945 | 0.23 | 2.8 | 3.8286
|  | -2 | 0.3 | 0.45 | 2.8 | -0.756
|  | 1 | 3.147 | 0.12 | 2.8 | 1.0574
|  | 1 | 4.0802 | 0.12 | 2.8 | 1.3709
|  | 6 | 1.05 | 0.12 | 2.8 | 2.1168
|  | 1 | 10.5 | 0.23 | 2.8 | 6.762
|  | -3 | 0.3 | 0.45 | 2.8 | -1.134
|  | 1 | 7.875 | 0.23 | 2.8 | 5.0715
|  | -2 | 0.3 | 0.45 | 2.8 | -0.756
|  | 1 | 3.6 | 0.23 | 2.8 | 2.3184
|  | 1 | 2.69 | 0.23 | 2.8 | 1.7324
|  | 1 | 2.576 | 0.23 | 2.8 | 1.6589
|  | 1 | 3.995 | 0.23 | 2.8 | 2.5728
|  | 1 | 4.05 | 0.23 | 2.8 | 2.6082
|  | 1 | 3.55 | 0.23 | 2.8 | 2.2862
|  | 1 | 8 | 0.23 | 2.8 | 5.152
|  | 1 | 3.55 | 0.23 | 2.8 | 2.2862
|  | 1 | 4.05 | 0.23 | 2.8 | 2.6082
|  | 1 | 10.55 | 0.23 | 2.8 | 6.7942
|  | -3 | 0.3 | 0.45 | 2.8 | -1.134
|  | 1 | 10.505 | 0.23 | 2.8 | 6.7652
|  | 1 | 9.96 | 0.23 | 2.8 | 6.4142
|  | -1 | 1.466 | 0.23 | 2.8 | -0.9441
|  | 1 | 4.115 | 0.23 | 2.8 | 2.6501
|  | 1 | 15.25 | 0.23 | 2.8 | 9.821
|  | -3 | 0.3 | 0.45 | 2.8 | -1.134
|  | 1 | 2.885 | 0.23 | 2.8 | 1.8579
|  | 1 | 4.57 | 0.23 | 2.8 | 2.9431
|  | 1 | 16.2 | 0.23 | 2.8 | 10.4328
|  | -3 | 0.3 | 0.45 | 2.8 | -1.134
|  | 1 | 3.97 | 0.23 | 2.8 | 2.5567
|  | 1 | 2.85 | 0.23 | 2.8 | 1.8354
|  | 1 | 7.857 | 0.23 | 2.8 | 5.0599
|  | -2 | 0.3 | 0.45 | 2.8 | -0.756
|  | 1 | 12.74 | 0.23 | 2.8 | 8.2046
|  | -3 | 0.3 | 0.3 | 2.8 | -0.756
|  | 5 | 0.52 | 0.23 | 2.8 | 1.6744
|  | 1 | 1.125 | 0.23 | 2.8 | 0.7245
|  | 1 | 8.439 | 0.23 | 2.8 | 5.4347
|  | 1 | 3.085 | 0.23 | 2.8 | 1.9867
|  | 1 | 2.427 | 0.23 | 2.8 | 1.563
|  | 1 | 4.475 | 0.23 | 2.8 | 2.8819
|  | 2 | 4.2 | 0.23 | 2.8 | 5.4096
|  | 1 | 4.475 | 0.23 | 2.8 | 2.8819
|  | 1 | 4.395 | 0.23 | 2.8 | 2.8304
|  | 1 | 6.15 | 0.23 | 2.8 | 3.9606
|  | 1 | 21.55 | 0.23 | 2.8 | 13.8782
|  | -7 | 0.3 | 0.3 | 2.8 | -1.764
|  | 2 | 2.33 | 0.23 | 2.8 | 3.001
|  | 1 | 4.55 | 0.23 | 2.8 | 2.9302
|  | 1 | 8.175 | 0.23 | 2.8 | 5.2647
|  | -1 | 0.3 | 0.3 | 2.8 | -0.252
|  | 1 | 10.55 | 0.23 | 2.8 | 6.7942
|  | -1 | 0.3 | 0.3 | 2.8 | -0.252
|  | 3 | 1.3 | 0.23 | 2.8 | 2.5116
|  | 1 | 7.85 | 0.23 | 2.8 | 5.0554
|  | -2 | 0.3 | 0.3 | 2.8 | -0.504
|  | 1 | 1.427 | 0.3 | 2.8 | 1.1987
|  | 1 | 9.126 | 0.23 | 2.8 | 5.8771
|  | 1 | 7.7 | 0.23 | 2.8 | 4.9588
|  | 1 | 7.627 | 0.23 | 2.8 | 4.9118
|  | -1 | 0.3 | 0.3 | 2.8 | -0.252
|  | 1 | 2.698 | 0.23 | 2.8 | 1.7375
|  | -7 | 0.3 | 0.45 | 2.8 | -2.646
|  | 1 | 9.227 | 0.23 | 2.8 | 5.9422
|  | 1 | 2.97 | 0.12 | 2.8 | 0.99792
|  | 1 | 4.284 | 0.12 | 2.8 | 1.4394
|  | 1 | 6.422 | 0.23 | 2.8 | 4.1358
|  | -1 | 0.45 | 0.3 | 2.8 | -0.378
|  | 1 | 9.27 | 0.23 | 2.8 | 5.9699
|  | -1 | 0.3 | 0.6 | 2.8 | -0.504
|  | 1 | 20.7 | 0.23 | 2.8 | 13.3308
|  | -6 | 0.3 | 0.6 | 2.8 | -3.024
|  | 1 | 8.87 | 0.23 | 2.8 | 5.7123
|  | 1 | 14.625 | 0.23 | 2.8 | 9.4185
|  | -3 | 0.3 | 0.6 | 2.8 | -1.512
|  | 1 | 14.625 | 0.23 | 2.8 | 9.4185
|  | -4 | 0.3 | 0.6 | 2.8 | -2.016
|  | 1 | 8.695 | 0.23 | 2.8 | 5.5996
|  | 1 | 15 | 0.23 | 2.8 | 9.66
|  | 1 | 6.475 | 0.23 | 2.8 | 4.1699
|  | 1 | 6.625 | 0.12 | 2.8 | 2.226
|  | 1 | 3.05 | 0.12 | 2.8 | 1.0248
|  | 1 | 5.425 | 0.23 | 2.8 | 3.4937
|  | 1 | 1.22 | 0.23 | 2.8 | 0.78568
|  | 1 | 8.08 | 0.23 | 2.8 | 5.2035
|  | 1 | 10.55 | 0.23 | 2.8 | 6.7942
|  | -3 | 0.3 | 0.45 | 2.8 | -1.134
|  | 1 | 5.995 | 0.23 | 2.8 | 3.8608
|  | 1 | 9.175 | 0.23 | 2.8 | 5.9087
|  | 1 | 7.95 | 0.23 | 2.8 | 5.1198
|  | -2 | 0.6 | 0.6 | 2.8 | -2.016
|  | 1 | 10.55 | 0.23 | 2.8 | 6.7942
|  | -1 | 0.3 | 0.6 | 2.8 | -0.504
|  | 1 | 2.55 | 0.23 | 2.8 | 1.6422
393.5588
Cum
FIRST FLOOR PLAN
Drg Title :- NA
Drg No :- NA
Drg Date:- NA
|  | 1 | 4.197 | 0.23 | 2.8 | 2.7029
|  | 1 | 26.288 | 0.23 | 2.8 | 16.9295
|  | -5 | 0.3 | 0.3 | 2.8 | -1.26
|  | -1 | 4.488 | 0.23 | 2.8 | -2.8903
|  | 1 | 4.743 | 0.115 | 2.8 | 1.5272
|  | 1 | 2.73 | 0.115 | 2.8 | 0.87906
|  | 1 | 4.59 | 0.115 | 2.8 | 1.478
|  | 1 | 2.855 | 0.12 | 2.8 | 0.95928
|  | 1 | 1.604 | 0.12 | 2.8 | 0.53894
|  | 1 | 1.25 | 0.12 | 2.8 | 0.42
|  | 5 | 1.5 | 0.12 | 2.8 | 2.52
|  | 1 | 2.168 | 0.12 | 2.8 | 0.72845
|  | 1 | 3.217 | 0.12 | 2.8 | 1.0809
|  | 1 | 3.495 | 0.12 | 2.8 | 1.1743
|  | 1 | 1.4 | 0.12 | 2.8 | 0.4704
|  | 1 | 0.45 | 0.12 | 2.8 | 0.1512
|  | 1 | 4.27 | 0.23 | 2.8 | 2.7499
|  | 1 | 12.229 | 0.23 | 2.8 | 7.8755
|  | -2 | 0.3 | 0.3 | 2.8 | -0.504
|  | 1 | 3.55 | 0.23 | 2.8 | 2.2862
|  | 1 | 8.02 | 0.23 | 2.8 | 5.1649
|  | -1 | 0.3 | 0.6 | 2.8 | -0.504
|  | 1 | 4.084 | 0.23 | 2.8 | 2.6301
|  | 1 | 4.11 | 0.23 | 2.8 | 2.6468
|  | -1 | 0.3 | 0.3 | 2.8 | -0.252
|  | 2 | 20.7 | 0.12 | 2.8 | 13.9104
|  | 6 | 3.969 | 0.12 | 2.8 | 8.0015
|  | 6 | 4.295 | 0.12 | 2.8 | 8.6587
|  | 1 | 8.02 | 0.23 | 2.8 | 5.1649
|  | 1 | 5.145 | 0.23 | 2.8 | 3.3134
|  | 1 | 4.125 | 0.23 | 2.8 | 2.6565
|  | -2 | 0.3 | 0.45 | 2.8 | -0.756
|  | 1 | 7.7 | 0.23 | 2.8 | 4.9588
|  | -2 | 0.3 | 0.45 | 2.8 | -0.756
|  | 2 | 1.727 | 0.23 | 2.8 | 2.2244
|  | 3 | 1.2 | 0.23 | 2.8 | 2.3184
|  | 1 | 7.95 | 0.23 | 2.8 | 5.1198
|  | -1 | 0.3 | 0.45 | 2.8 | -0.378
|  | 1 | 5.945 | 0.23 | 2.8 | 3.8286
|  | -2 | 0.3 | 0.45 | 2.8 | -0.756
|  | 1 | 3.147 | 0.12 | 2.8 | 1.0574
|  | 1 | 4.0802 | 0.12 | 2.8 | 1.3709
|  | 6 | 1.05 | 0.12 | 2.8 | 2.1168
|  | 1 | 10.5 | 0.23 | 2.8 | 6.762
|  | -3 | 0.3 | 0.45 | 2.8 | -1.134
|  | 1 | 7.875 | 0.23 | 2.8 | 5.0715
|  | -2 | 0.3 | 0.45 | 2.8 | -0.756
|  | 1 | 3.6 | 0.23 | 2.8 | 2.3184
|  | 1 | 2.69 | 0.23 | 2.8 | 1.7324
|  | 1 | 2.576 | 0.23 | 2.8 | 1.6589
|  | 1 | 3.995 | 0.23 | 2.8 | 2.5728
|  | 1 | 4.05 | 0.23 | 2.8 | 2.6082
|  | 1 | 3.55 | 0.23 | 2.8 | 2.2862
|  | 1 | 8 | 0.23 | 2.8 | 5.152
|  | 1 | 3.55 | 0.23 | 2.8 | 2.2862
|  | 1 | 4.05 | 0.23 | 2.8 | 2.6082
|  | 1 | 10.55 | 0.23 | 2.8 | 6.7942
|  | -3 | 0.3 | 0.45 | 2.8 | -1.134
|  | 1 | 10.505 | 0.23 | 2.8 | 6.7652
|  | 1 | 9.96 | 0.23 | 2.8 | 6.4142
|  | -1 | 1.466 | 0.23 | 2.8 | -0.9441
|  | 1 | 4.115 | 0.23 | 2.8 | 2.6501
|  | 1 | 15.25 | 0.23 | 2.8 | 9.821
|  | -3 | 0.3 | 0.45 | 2.8 | -1.134
|  | 1 | 2.885 | 0.23 | 2.8 | 1.8579
|  | 1 | 3.97 | 0.23 | 2.8 | 2.5567
|  | 1 | 2.85 | 0.23 | 2.8 | 1.8354
|  | 1 | 7.857 | 0.23 | 2.8 | 5.0599
|  | -2 | 0.3 | 0.45 | 2.8 | -0.756
|  | 1 | 12.74 | 0.23 | 2.8 | 8.2046
|  | -3 | 0.3 | 0.3 | 2.8 | -0.756
|  | 5 | 0.52 | 0.23 | 2.8 | 1.6744
|  | 1 | 1.125 | 0.23 | 2.8 | 0.7245
|  | 1 | 8.439 | 0.23 | 2.8 | 5.4347
|  | 1 | 3.085 | 0.23 | 2.8 | 1.9867
|  | 1 | 2.427 | 0.23 | 2.8 | 1.563
|  | 1 | 4.475 | 0.23 | 2.8 | 2.8819
|  | 2 | 4.2 | 0.23 | 2.8 | 5.4096
|  | 1 | 4.475 | 0.23 | 2.8 | 2.8819
|  | 1 | 4.395 | 0.23 | 2.8 | 2.8304
|  | 1 | 6.15 | 0.23 | 2.8 | 3.9606
|  | 1 | 21.55 | 0.23 | 2.8 | 13.8782
|  | -7 | 0.3 | 0.3 | 2.8 | -1.764
|  | 2 | 2.33 | 0.23 | 2.8 | 3.001
|  | 1 | 4.55 | 0.23 | 2.8 | 2.9302
|  | 1 | 8.175 | 0.23 | 2.8 | 5.2647
|  | -1 | 0.3 | 0.3 | 2.8 | -0.252
|  | 1 | 10.55 | 0.23 | 2.8 | 6.7942
|  | -1 | 0.3 | 0.3 | 2.8 | -0.252
|  | 3 | 1.3 | 0.23 | 2.8 | 2.5116
|  | 1 | 7.85 | 0.23 | 2.8 | 5.0554
|  | -2 | 0.3 | 0.3 | 2.8 | -0.504
|  | 1 | 1.427 | 0.3 | 2.8 | 1.1987
|  | 1 | 9.126 | 0.23 | 2.8 | 5.8771
|  | 1 | 7.7 | 0.23 | 2.8 | 4.9588
|  | 1 | 7.627 | 0.23 | 2.8 | 4.9118
|  | -1 | 0.3 | 0.3 | 2.8 | -0.252
|  | 1 | 2.698 | 0.23 | 2.8 | 1.7375
|  | -7 | 0.3 | 0.45 | 2.8 | -2.646
|  | 1 | 9.227 | 0.23 | 2.8 | 5.9422
|  | 1 | 2.97 | 0.12 | 2.8 | 0.99792
|  | 1 | 4.284 | 0.12 | 2.8 | 1.4394
|  | 1 | 6.422 | 0.23 | 2.8 | 4.1358
|  | -1 | 0.45 | 0.3 | 2.8 | -0.378
|  | 1 | 9.27 | 0.23 | 2.8 | 5.9699
|  | -1 | 0.3 | 0.6 | 2.8 | -0.504
|  | 1 | 20.7 | 0.23 | 2.8 | 13.3308
|  | -6 | 0.3 | 0.6 | 2.8 | -3.024
|  | 1 | 8.87 | 0.23 | 2.8 | 5.7123
|  | 1 | 8.695 | 0.23 | 2.8 | 5.5996
|  | 1 | 15 | 0.23 | 2.8 | 9.66
|  | 1 | 6.475 | 0.23 | 2.8 | 4.1699
|  | 1 | 6.625 | 0.12 | 2.8 | 2.226
|  | 1 | 3.05 | 0.12 | 2.8 | 1.0248
|  | 1 | 5.425 | 0.23 | 2.8 | 3.4937
|  | 1 | 1.22 | 0.23 | 2.8 | 0.78568
|  | 1 | 8.08 | 0.23 | 2.8 | 5.2035
|  | 1 | 10.55 | 0.23 | 2.8 | 6.7942
|  | -3 | 0.3 | 0.45 | 2.8 | -1.134
|  | 1 | 5.995 | 0.23 | 2.8 | 3.8608
|  | 1 | 9.175 | 0.23 | 2.8 | 5.9087
|  | 1 | 7.95 | 0.23 | 2.8 | 5.1198
|  | -2 | 0.6 | 0.6 | 2.8 | -2.016
|  | 1 | 10.55 | 0.23 | 2.8 | 6.7942
|  | -1 | 0.3 | 0.6 | 2.8 | -0.504
|  | 1 | 2.55 | 0.23 | 2.8 | 1.6422
[6 empty] | 366.0079 | 0
[6 empty] | Cum | Sqm
SECOUND FLOOR PLAN
Drg Title :- NA
Drg No :- NA
Drg Date:- NA
|  | 1 | 4.197 | 0.23 | 2.8 | 2.7029
|  | 1 | 26.288 | 0.23 | 2.8 | 16.9295
|  | -5 | 0.3 | 0.3 | 2.8 | -1.26
|  | -1 | 4.488 | 0.23 | 2.8 | -2.8903
|  | 1 | 4.743 | 0.115 | 2.8 | 1.5272
|  | 1 | 2.73 | 0.115 | 2.8 | 0.87906
|  | 1 | 4.59 | 0.115 | 2.8 | 1.478
|  | 1 | 2.855 | 0.12 | 2.8 | 0.95928
|  | 1 | 1.604 | 0.12 | 2.8 | 0.53894
|  | 1 | 1.25 | 0.12 | 2.8 | 0.42 |  |  | are 115mm thk walls considered as 120mm thk?
|  | 5 | 1.5 | 0.12 | 2.8 | 2.52
|  | 1 | 2.168 | 0.12 | 2.8 | 0.72845
|  | 1 | 3.217 | 0.12 | 2.8 | 1.0809
|  | 1 | 3.495 | 0.12 | 2.8 | 1.1743
|  | 1 | 1.4 | 0.12 | 2.8 | 0.4704
|  | 1 | 0.45 | 0.12 | 2.8 | 0.1512
|  | 1 | 4.27 | 0.23 | 2.8 | 2.7499
|  | 1 | 12.229 | 0.23 | 2.8 | 7.8755
|  | -2 | 0.3 | 0.3 | 2.8 | -0.504
|  | 1 | 3.55 | 0.23 | 2.8 | 2.2862
|  | 1 | 8.02 | 0.23 | 2.8 | 5.1649
|  | -1 | 0.3 | 0.6 | 2.8 | -0.504
|  | 1 | 4.084 | 0.23 | 2.8 | 2.6301
|  | 1 | 4.11 | 0.23 | 2.8 | 2.6468
|  | -1 | 0.3 | 0.3 | 2.8 | -0.252
|  | 2 | 20.7 | 0.12 | 2.8 | 13.9104
|  | 6 | 3.969 | 0.12 | 2.8 | 8.0015
|  | 6 | 4.295 | 0.12 | 2.8 | 8.6587
|  | 1 | 8.02 | 0.23 | 2.8 | 5.1649
|  | 1 | 5.145 | 0.23 | 2.8 | 3.3134
|  | 1 | 4.125 | 0.23 | 2.8 | 2.6565
|  | -2 | 0.3 | 0.45 | 2.8 | -0.756
|  | 1 | 7.7 | 0.23 | 2.8 | 4.9588
|  | -2 | 0.3 | 0.45 | 2.8 | -0.756
|  | 2 | 1.727 | 0.23 | 2.8 | 2.2244
|  | 3 | 1.2 | 0.23 | 2.8 | 2.3184
|  | 1 | 7.95 | 0.23 | 2.8 | 5.1198
|  | -1 | 0.3 | 0.45 | 2.8 | -0.378
|  | 1 | 5.945 | 0.23 | 2.8 | 3.8286
|  | -2 | 0.3 | 0.45 | 2.8 | -0.756
|  | 1 | 3.147 | 0.12 | 2.8 | 1.0574
|  | 1 | 4.0802 | 0.12 | 2.8 | 1.3709
|  | 6 | 1.05 | 0.12 | 2.8 | 2.1168
|  | 1 | 10.5 | 0.23 | 2.8 | 6.762
|  | -3 | 0.3 | 0.45 | 2.8 | -1.134
|  | 1 | 7.875 | 0.23 | 2.8 | 5.0715
|  | -2 | 0.3 | 0.45 | 2.8 | -0.756
|  | 1 | 3.6 | 0.23 | 2.8 | 2.3184
|  | 1 | 2.69 | 0.23 | 2.8 | 1.7324
|  | 1 | 2.576 | 0.23 | 2.8 | 1.6589
|  | 1 | 3.995 | 0.23 | 2.8 | 2.5728
|  | 1 | 4.05 | 0.23 | 2.8 | 2.6082
|  | 1 | 3.55 | 0.23 | 2.8 | 2.2862
|  | 1 | 8 | 0.23 | 2.8 | 5.152
|  | 1 | 3.55 | 0.23 | 2.8 | 2.2862
|  | 1 | 4.05 | 0.23 | 2.8 | 2.6082
|  | 1 | 10.55 | 0.23 | 2.8 | 6.7942
|  | -3 | 0.3 | 0.45 | 2.8 | -1.134
|  | 1 | 10.505 | 0.23 | 2.8 | 6.7652
|  | 1 | 9.96 | 0.23 | 2.8 | 6.4142
|  | -1 | 1.466 | 0.23 | 2.8 | -0.9441
|  | 1 | 4.115 | 0.23 | 2.8 | 2.6501
|  | 1 | 15.25 | 0.23 | 2.8 | 9.821
|  | -3 | 0.3 | 0.45 | 2.8 | -1.134
|  | 1 | 2.885 | 0.23 | 2.8 | 1.8579
|  | 1 | 3.97 | 0.23 | 2.8 | 2.5567
|  | 1 | 2.85 | 0.23 | 2.8 | 1.8354
|  | 1 | 7.857 | 0.23 | 2.8 | 5.0599
|  | -2 | 0.3 | 0.45 | 2.8 | -0.756
|  | 1 | 12.74 | 0.23 | 2.8 | 8.2046
|  | -3 | 0.3 | 0.3 | 2.8 | -0.756
|  | 5 | 0.52 | 0.23 | 2.8 | 1.6744
|  | 1 | 1.125 | 0.23 | 2.8 | 0.7245
|  | 1 | 8.439 | 0.23 | 2.8 | 5.4347
|  | 1 | 3.085 | 0.23 | 2.8 | 1.9867
|  | 1 | 2.427 | 0.23 | 2.8 | 1.563
|  | 1 | 4.475 | 0.23 | 2.8 | 2.8819
|  | 2 | 4.2 | 0.23 | 2.8 | 5.4096
|  | 1 | 4.475 | 0.23 | 2.8 | 2.8819
|  | 1 | 4.395 | 0.23 | 2.8 | 2.8304
|  | 1 | 6.15 | 0.23 | 2.8 | 3.9606
|  | 1 | 21.55 | 0.23 | 2.8 | 13.8782
|  | -7 | 0.3 | 0.3 | 2.8 | -1.764
|  | 2 | 2.33 | 0.23 | 2.8 | 3.001
|  | 1 | 4.55 | 0.23 | 2.8 | 2.9302
|  | 1 | 8.175 | 0.23 | 2.8 | 5.2647
|  | -1 | 0.3 | 0.3 | 2.8 | -0.252
|  | 1 | 10.55 | 0.23 | 2.8 | 6.7942
|  | -1 | 0.3 | 0.3 | 2.8 | -0.252
|  | 3 | 1.3 | 0.23 | 2.8 | 2.5116
|  | 1 | 7.85 | 0.23 | 2.8 | 5.0554
|  | -2 | 0.3 | 0.3 | 2.8 | -0.504
|  | 1 | 1.427 | 0.3 | 2.8 | 1.1987
|  | 1 | 9.126 | 0.23 | 2.8 | 5.8771
|  | 1 | 7.7 | 0.23 | 2.8 | 4.9588
|  | 1 | 7.627 | 0.23 | 2.8 | 4.9118
|  | -1 | 0.3 | 0.3 | 2.8 | -0.252
|  | 1 | 2.698 | 0.23 | 2.8 | 1.7375
|  | -7 | 0.3 | 0.45 | 2.8 | -2.646
|  | 1 | 9.227 | 0.23 | 2.8 | 5.9422
|  | 1 | 2.97 | 0.12 | 2.8 | 0.99792
|  | 1 | 4.284 | 0.12 | 2.8 | 1.4394
|  | 1 | 6.422 | 0.23 | 2.8 | 4.1358
|  | -1 | 0.45 | 0.3 | 2.8 | -0.378
|  | 1 | 9.27 | 0.23 | 2.8 | 5.9699
|  | -1 | 0.3 | 0.6 | 2.8 | -0.504
|  | 1 | 20.7 | 0.23 | 2.8 | 13.3308
|  | -6 | 0.3 | 0.6 | 2.8 | -3.024
|  | 1 | 8.87 | 0.23 | 2.8 | 5.7123
|  | 1 | 8.695 | 0.23 | 2.8 | 5.5996
|  | 1 | 15 | 0.23 | 2.8 | 9.66
|  | 1 | 6.475 | 0.23 | 2.8 | 4.1699
|  | 1 | 6.625 | 0.12 | 2.8 | 2.226
|  | 1 | 3.05 | 0.12 | 2.8 | 1.0248
|  | 1 | 5.425 | 0.23 | 2.8 | 3.4937
|  | 1 | 1.22 | 0.23 | 2.8 | 0.78568
|  | 1 | 8.08 | 0.23 | 2.8 | 5.2035
|  | 1 | 10.55 | 0.23 | 2.8 | 6.7942
|  | -3 | 0.3 | 0.45 | 2.8 | -1.134
|  | 1 | 5.995 | 0.23 | 2.8 | 3.8608
|  | 1 | 9.175 | 0.23 | 2.8 | 5.9087
|  | 1 | 7.95 | 0.23 | 2.8 | 5.1198
|  | -2 | 0.6 | 0.6 | 2.8 | -2.016
|  | 1 | 10.55 | 0.23 | 2.8 | 6.7942
|  | -1 | 0.3 | 0.6 | 2.8 | -0.504
|  | 1 | 2.55 | 0.23 | 2.8 | 1.6422
366.0079
Cum
PART B
GROUND FLOOR PLAN
Drg Title :- NA
Drg No :- NA
Drg Date:- NA
|  | 1 | 10.55 | 0.23 | 2.8 | 6.7942
|  | -3 | 0.3 | 0.45 | 2.8 | -1.134
|  | 1 | 10.505 | 0.23 | 2.8 | 6.7652
|  | 1 | 9.96 | 0.23 | 2.8 | 6.4142
|  | -1 | 1.466 | 0.23 | 2.8 | -0.9441
|  | 1 | 4.115 | 0.23 | 2.8 | 2.6501
|  | 1 | 15.25 | 0.23 | 2.8 | 9.821
|  | -3 | 0.3 | 0.45 | 2.8 | -1.134
|  | 1 | 2.885 | 0.23 | 2.8 | 1.8579
|  | 1 | 4.57 | 0.23 | 2.8 | 2.9431
|  | 1 | 16.2 | 0.23 | 2.8 | 10.4328
|  | -3 | 0.3 | 0.45 | 2.8 | -1.134
|  | 1 | 3.97 | 0.23 | 2.8 | 2.5567
|  | 1 | 2.85 | 0.23 | 2.8 | 1.8354
|  | 1 | 7.857 | 0.23 | 2.8 | 5.0599
|  | -2 | 0.3 | 0.45 | 2.8 | -0.756
|  | 1 | 12.74 | 0.23 | 2.8 | 8.2046
|  | -3 | 0.3 | 0.3 | 2.8 | -0.756
|  | 5 | 0.52 | 0.23 | 2.8 | 1.6744
|  | 1 | 1.125 | 0.23 | 2.8 | 0.7245
|  | 1 | 8.439 | 0.23 | 2.8 | 5.4347
|  | 1 | 3.085 | 0.23 | 2.8 | 1.9867
|  | 1 | 2.427 | 0.23 | 2.8 | 1.563
|  | 1 | 8.175 | 0.23 | 2.8 | 5.2647
|  | 1 | 10.55 | 0.23 | 2.8 | 6.7942
|  | -3 | 0.3 | 0.45 | 2.8 | -1.134
|  | 1 | 5.995 | 0.23 | 2.8 | 3.8608
|  | 1 | 9.175 | 0.23 | 2.8 | 5.9087
|  | 1 | 7.95 | 0.23 | 2.8 | 5.1198
|  | -2 | 0.6 | 0.6 | 2.8 | -2.016
|  | 1 | 10.55 | 0.23 | 2.8 | 6.7942
|  | -1 | 0.3 | 0.6 | 2.8 | -0.504
|  | 1 | 2.55 | 0.23 | 2.8 | 1.6422
102.5909
Cum
FIRST FLOOR PLAN
Drg Title :- NA
Drg No :- NA
Drg Date:- NA
|  | 1 | 10.55 | 0.23 | 2.8 | 6.7942
|  | -3 | 0.3 | 0.45 | 2.8 | -1.134
|  | 1 | 10.505 | 0.23 | 2.8 | 6.7652
|  | 1 | 9.96 | 0.23 | 2.8 | 6.4142
|  | -1 | 1.466 | 0.23 | 2.8 | -0.9441
|  | 1 | 4.115 | 0.23 | 2.8 | 2.6501
|  | 1 | 15.25 | 0.23 | 2.8 | 9.821
|  | -3 | 0.3 | 0.45 | 2.8 | -1.134
|  | 1 | 2.885 | 0.23 | 2.8 | 1.8579
|  | 1 | 4.57 | 0.23 | 2.8 | 2.9431
|  | 1 | 16.2 | 0.23 | 2.8 | 10.4328
|  | -3 | 0.3 | 0.45 | 2.8 | -1.134
|  | 1 | 3.97 | 0.23 | 2.8 | 2.5567
|  | 1 | 2.85 | 0.23 | 2.8 | 1.8354
|  | 1 | 7.857 | 0.23 | 2.8 | 5.0599
|  | -2 | 0.3 | 0.45 | 2.8 | -0.756
|  | 1 | 12.74 | 0.23 | 2.8 | 8.2046
|  | -3 | 0.3 | 0.3 | 2.8 | -0.756
|  | 5 | 0.52 | 0.23 | 2.8 | 1.6744
|  | 1 | 1.125 | 0.23 | 2.8 | 0.7245
|  | 1 | 8.439 | 0.23 | 2.8 | 5.4347
|  | 1 | 3.085 | 0.23 | 2.8 | 1.9867
|  | 1 | 2.427 | 0.23 | 2.8 | 1.563
|  | 1 | 8.08 | 0.23 | 2.8 | 5.2035
|  | 1 | 10.55 | 0.23 | 2.8 | 6.7942
|  | -3 | 0.3 | 0.45 | 2.8 | -1.134
|  | 1 | 5.995 | 0.23 | 2.8 | 3.8608
|  | 1 | 9.175 | 0.23 | 2.8 | 5.9087
|  | 1 | 7.95 | 0.23 | 2.8 | 5.1198
|  | -2 | 0.6 | 0.6 | 2.8 | -2.016
|  | 1 | 10.55 | 0.23 | 2.8 | 6.7942
|  | -1 | 0.3 | 0.6 | 2.8 | -0.504
|  | 1 | 2.55 | 0.23 | 2.8 | 1.6422
102.5297
[6 empty] | Cum | Sqm
SECOUND FLOOR PLAN
Drg Title :- NA
Drg No :- NA
Drg Date:- NA
|  | 1 | 10.55 | 0.23 | 2.8 | 6.7942
|  | -3 | 0.3 | 0.45 | 2.8 | -1.134
|  | 1 | 10.505 | 0.23 | 2.8 | 6.7652
|  | 1 | 9.96 | 0.23 | 2.8 | 6.4142
|  | -1 | 1.466 | 0.23 | 2.8 | -0.9441
|  | 1 | 4.115 | 0.23 | 2.8 | 2.6501
|  | 1 | 15.25 | 0.23 | 2.8 | 9.821
|  | -3 | 0.3 | 0.45 | 2.8 | -1.134
|  | 1 | 2.885 | 0.23 | 2.8 | 1.8579
|  | 1 | 4.57 | 0.23 | 2.8 | 2.9431
|  | 1 | 16.2 | 0.23 | 2.8 | 10.4328
|  | -3 | 0.3 | 0.45 | 2.8 | -1.134
|  | 1 | 3.97 | 0.23 | 2.8 | 2.5567
|  | 1 | 2.85 | 0.23 | 2.8 | 1.8354
|  | 1 | 7.857 | 0.23 | 2.8 | 5.0599
|  | -2 | 0.3 | 0.45 | 2.8 | -0.756
|  | 1 | 12.74 | 0.23 | 2.8 | 8.2046
|  | -3 | 0.3 | 0.3 | 2.8 | -0.756
|  | 5 | 0.52 | 0.23 | 2.8 | 1.6744
|  | 1 | 1.125 | 0.23 | 2.8 | 0.7245
|  | 1 | 8.439 | 0.23 | 2.8 | 5.4347
|  | 1 | 3.085 | 0.23 | 2.8 | 1.9867
|  | 1 | 2.427 | 0.23 | 2.8 | 1.563
|  | 1 | 8.08 | 0.23 | 2.8 | 5.2035
|  | 1 | 10.55 | 0.23 | 2.8 | 6.7942
|  | -3 | 0.3 | 0.45 | 2.8 | -1.134
|  | 1 | 5.995 | 0.23 | 2.8 | 3.8608
|  | 1 | 9.175 | 0.23 | 2.8 | 5.9087
|  | 1 | 7.95 | 0.23 | 2.8 | 5.1198
|  | -2 | 0.6 | 0.6 | 2.8 | -2.016
|  | 1 | 10.55 | 0.23 | 2.8 | 6.7942
|  | -1 | 0.3 | 0.6 | 2.8 | -0.504
|  | 1 | 2.55 | 0.23 | 2.8 | 1.6422
102.5297
Cum
@ | BEAM DEMOLATION
CANTEEN AND BASMENT PLAN
Drg Title :- CANTEEN AND BASMENT PLAN
Drg No :- 2024-11-HB-RC-2.0
Drg Date:- 10.06.2024
Rev :- R0
|  | 2 | 4.2 | 0.23 | 0.75 | 1.449
|  | 5 | 9.127 | 0.23 | 0.75 | 7.872
|  | -5 | 0.3 | 0.3 | 0.75 | -0.3375
|  | -5 | 0.45 | 0.45 | 0.75 | -0.75937
|  | 1 | 3.085 | 0.23 | 0.75 | 0.53216
|  | 3 | 9.207 | 0.23 | 0.75 | 4.7646
|  | -2 | 0.3 | 0.3 | 0.75 | -0.135
|  | -2 | 0.3 | 0.45 | 0.75 | -0.2025
|  | 2 | 1.501 | 0.23 | 0.75 | 0.51784
|  | 1 | 0.98 | 0.23 | 0.75 | 0.16905
|  | 1 | 28.228 | 0.23 | 0.75 | 4.8693
|  | -3 | 0.45 | 0.45 | 0.75 | -0.45563
|  | -2 | 0.3 | 0.3 | 0.75 | -0.135
|  | 1 | 2.275 | 0.23 | 0.75 | 0.39244
|  | 1 | 31.003 | 0.23 | 0.75 | 5.348
|  | -4 | 0.3 | 0.3 | 0.75 | -0.27
|  | -2 | 0.45 | 0.45 | 0.75 | -0.30375
|  | 1 | 11.55 | 0.23 | 0.75 | 1.9924
|  | -2 | 0.4502 | 0.45 | 0.75 | -0.30388
|  | 1 | 35.803 | 0.23 | 0.75 | 6.176
|  | -3 | 0.3 | 0.3 | 0.75 | -0.2025
[6 empty] | 30.9778 | 0
[6 empty] | Cum | Sqm
GROUND FLOOR
Drg Title :- GROUND FLOOR BEAM LAYOUT
Drg No :- 2024-11-HB-RC-2.0
Drg Date:- 10.06.2024
Rev :- R0
|  | 2 | 4.2 | 0.23 | 0.75 | 1.449
|  | 5 | 9.127 | 0.23 | 0.75 | 7.872
|  | -5 | 0.3 | 0.3 | 0.75 | -0.3375
|  | -5 | 0.45 | 0.45 | 0.75 | -0.75937
|  | 1 | 3.085 | 0.23 | 0.75 | 0.53216
|  | 3 | 9.207 | 0.23 | 0.75 | 4.7646
|  | -2 | 0.3 | 0.3 | 0.75 | -0.135
|  | -2 | 0.3 | 0.45 | 0.75 | -0.2025
|  | 2 | 1.501 | 0.23 | 0.75 | 0.51784
|  | 1 | 0.98 | 0.23 | 0.75 | 0.16905
|  | 1 | 28.228 | 0.23 | 0.75 | 4.8693
|  | -3 | 0.45 | 0.45 | 0.75 | -0.45563
|  | -2 | 0.3 | 0.3 | 0.75 | -0.135
|  | 1 | 2.275 | 0.23 | 0.75 | 0.39244
|  | 1 | 31.003 | 0.23 | 0.75 | 5.348
|  | -4 | 0.3 | 0.3 | 0.75 | -0.27
|  | -2 | 0.45 | 0.45 | 0.75 | -0.30375
|  | 1 | 11.55 | 0.23 | 0.75 | 1.9924
|  | -2 | 0.4502 | 0.45 | 0.75 | -0.30388
|  | 1 | 35.803 | 0.23 | 0.75 | 6.176
|  | -3 | 0.3 | 0.3 | 0.75 | -0.2025
|  | 11 | 2.7 | 0.23 | 0.75 | 5.1233
|  | 1 | 26.185 | 0.23 | 0.75 | 4.5169
|  | -5 | 0.3 | 0.3 | 0.75 | -0.3375
|  | -2 | 0.45 | 0.3 | 0.75 | -0.2025
|  | 1 | 26.698 | 0.23 | 0.75 | 4.6054
|  | -7 | 0.3 | 0.45 | 0.75 | -0.70875
|  | 2 | 20.7 | 0.23 | 0.75 | 7.1415
|  | 1 | 26.698 | 0.23 | 0.75 | 4.6054
|  | -7 | 0.3 | 0.45 | 0.75 | -0.70875
|  | 3 | 5.7 | 0.23 | 0.75 | 2.9498
|  | 1 | 4.115 | 0.23 | 0.75 | 0.70984
|  | 2 | 4.575 | 0.23 | 0.75 | 1.5784
|  | 1 | 4.5 | 0.23 | 0.75 | 0.77625
|  | 1 | 6.475 | 0.23 | 0.75 | 1.1169
|  | 1 | 2.85 | 0.23 | 0.75 | 0.49163
|  | 1 | 3.97 | 0.23 | 0.7502 | 0.68501
63.3205
Cum
FIRST FLOOR
Drg Title :- GROUND FLOOR BEAM LAYOUT
Drg No :- 2024-11-HB-RC-2.0
Drg Date:- 10.06.2024
Rev :- R0
|  | 2 | 4.2 | 0.23 | 0.75 | 1.449
|  | 5 | 9.127 | 0.23 | 0.75 | 7.872
|  | -5 | 0.3 | 0.3 | 0.75 | -0.3375
|  | -5 | 0.45 | 0.45 | 0.75 | -0.75937
|  | 1 | 3.085 | 0.23 | 0.75 | 0.53216
|  | 3 | 9.207 | 0.23 | 0.75 | 4.7646
|  | -2 | 0.3 | 0.3 | 0.75 | -0.135
|  | -2 | 0.3 | 0.45 | 0.75 | -0.2025
|  | 2 | 1.501 | 0.23 | 0.75 | 0.51784
|  | 1 | 0.98 | 0.23 | 0.75 | 0.16905
|  | 1 | 28.228 | 0.23 | 0.75 | 4.8693
|  | -3 | 0.45 | 0.45 | 0.75 | -0.45563
|  | -2 | 0.3 | 0.3 | 0.75 | -0.135
|  | 1 | 2.275 | 0.23 | 0.75 | 0.39244
|  | 1 | 31.003 | 0.23 | 0.75 | 5.348
|  | -4 | 0.3 | 0.3 | 0.75 | -0.27
|  | -2 | 0.45 | 0.45 | 0.75 | -0.30375
|  | 1 | 11.55 | 0.23 | 0.75 | 1.9924
|  | -2 | 0.4502 | 0.45 | 0.75 | -0.30388
|  | 1 | 35.803 | 0.23 | 0.75 | 6.176
|  | -3 | 0.3 | 0.3 | 0.75 | -0.2025
|  | 11 | 2.7 | 0.23 | 0.75 | 5.1233
|  | 1 | 26.185 | 0.23 | 0.75 | 4.5169
|  | -5 | 0.3 | 0.3 | 0.75 | -0.3375
|  | -2 | 0.45 | 0.3 | 0.75 | -0.2025
|  | 1 | 26.698 | 0.23 | 0.75 | 4.6054
|  | -7 | 0.3 | 0.45 | 0.75 | -0.70875
|  | 2 | 20.7 | 0.23 | 0.75 | 7.1415
|  | 1 | 26.698 | 0.23 | 0.75 | 4.6054
|  | -7 | 0.3 | 0.45 | 0.75 | -0.70875
|  | 3 | 5.7 | 0.23 | 0.75 | 2.9498
|  | 1 | 4.115 | 0.23 | 0.75 | 0.70984
|  | 2 | 4.575 | 0.23 | 0.75 | 1.5784
|  | 1 | 4.5 | 0.23 | 0.75 | 0.77625
|  | 1 | 6.475 | 0.23 | 0.75 | 1.1169
|  | 1 | 2.85 | 0.23 | 0.75 | 0.49163
|  | 1 | 3.97 | 0.23 | 0.7502 | 0.68501
[6 empty] | 63.3205 | 0
[6 empty] | Cum | Sqm
SECOUND FLOOR
Drg Title :-SECOUND FLOOR BEAM LAYOUT
Drg No :- 2024-11-HB-RC-2.0
Drg Date:- 10.06.2024
Rev :- R0
|  | 2 | 4.2 | 0.23 | 0.75 | 1.449
|  | 5 | 9.127 | 0.23 | 0.75 | 7.872
|  | -5 | 0.3 | 0.3 | 0.75 | -0.3375
|  | -5 | 0.45 | 0.45 | 0.75 | -0.75937
|  | 1 | 3.085 | 0.23 | 0.75 | 0.53216
|  | 3 | 9.207 | 0.23 | 0.75 | 4.7646
|  | -2 | 0.3 | 0.3 | 0.75 | -0.135
|  | -2 | 0.3 | 0.45 | 0.75 | -0.2025
|  | 2 | 1.501 | 0.23 | 0.75 | 0.51784
|  | 1 | 0.98 | 0.23 | 0.75 | 0.16905
|  | 1 | 28.228 | 0.23 | 0.75 | 4.8693
|  | -3 | 0.45 | 0.45 | 0.75 | -0.45563
|  | -2 | 0.3 | 0.3 | 0.75 | -0.135
|  | 1 | 2.275 | 0.23 | 0.75 | 0.39244
|  | 1 | 31.003 | 0.23 | 0.75 | 5.348
|  | -4 | 0.3 | 0.3 | 0.75 | -0.27
|  | -2 | 0.45 | 0.45 | 0.75 | -0.30375
|  | 1 | 11.55 | 0.23 | 0.75 | 1.9924
|  | -2 | 0.4502 | 0.45 | 0.75 | -0.30388
|  | 1 | 35.803 | 0.23 | 0.75 | 6.176
|  | -3 | 0.3 | 0.3 | 0.75 | -0.2025
|  | 11 | 2.7 | 0.23 | 0.75 | 5.1233
|  | 1 | 26.185 | 0.23 | 0.75 | 4.5169
|  | -5 | 0.3 | 0.3 | 0.75 | -0.3375
|  | -2 | 0.45 | 0.3 | 0.75 | -0.2025
|  | 1 | 26.698 | 0.23 | 0.75 | 4.6054
|  | -7 | 0.3 | 0.45 | 0.75 | -0.70875
|  | 2 | 20.7 | 0.23 | 0.75 | 7.1415
|  | 1 | 26.698 | 0.23 | 0.75 | 4.6054
|  | -7 | 0.3 | 0.45 | 0.75 | -0.70875
|  | 3 | 5.7 | 0.23 | 0.75 | 2.9498
|  | 1 | 4.115 | 0.23 | 0.75 | 0.70984
|  | 2 | 4.575 | 0.23 | 0.75 | 1.5784
|  | 1 | 4.5 | 0.23 | 0.75 | 0.77625
|  | 1 | 6.475 | 0.23 | 0.75 | 1.1169
|  | 1 | 2.85 | 0.23 | 0.75 | 0.49163
|  | 1 | 3.97 | 0.23 | 0.7502 | 0.68501
[6 empty] | 63.3205 | 0
[6 empty] | Cum | Sqm
@ | FLOORING DEMOLATION
CANTEEN AND BASMENT PLAN
Drg Title :- CANTEEN AND BASMENT PLAN
Drg No :- 2024-11-HB-RC-2.0
Drg Date:- 10.06.2024
Rev :- R0
|  | 1 | P-Area | 295 |  | 295
295
Sqm
GROUND FLOOR
Drg Title :- FIRST FLOOR PLAN
Drg No :- 2024-11-HB-RC-2.0
Drg Date:-
Rev :- R0
|  | 1 | P-Area | 1093.59 |  | 1093.59
1093.59
Sqm
FIRST FLOOR
Drg Title :- FIRST FLOOR PLAN
Drg No :- 2024-11-HB-RC-2.0
Drg Date:-
Rev :- R0
|  | 1 | P-Area | 1093.59 |  | 1093.59
1093.59
Sqm
SECOUND FLOOR
Drg Title :- FIRST FLOOR PLAN
Drg No :- 2024-11-HB-RC-2.0
Drg Date:-
Rev :- R0
|  | 1 | P-Area | 1093.59 |  | 1093.59
1093.59
Sqm
> | PART-B
GROUND FLOOR
Drg Title :- FIRST FLOOR PLAN
Drg No :- 2024-11-HB-RC-2.0
Drg Date:-
Rev :- R0
|  | 1 | P-Area | 405.18 |  | 405.18
|  | 1 | P-Area | 336.23 |  | 336.23
741.41
Sqm
FIRST FLOOR
Drg Title :- FIRST FLOOR PLAN
Drg No :- 2024-11-HB-RC-2.0
Drg Date:-
Rev :- R0
|  | 1 | P-Area | 405.18 |  | 405.18
|  | 1 | P-Area | 336.23 |  | 336.23
741.41
Sqm
SECOUND FLOOR
Drg Title :- FIRST FLOOR PLAN
Drg No :- 2024-11-HB-RC-2.0
Drg Date:-
Rev :- R0
|  | 1 | P-Area | 405.18 |  | 405.18
405.18
Sqm
@ | SINGLE LEAF DOOR DEMOLATION
CANTEEN AND BASMENT PLAN
Drg Title :- CANTEEN AND BASMENT PLAN
Drg No :- 2024-11-HB-RC-2.0
Drg Date:- 10.06.2024
Rev :- R0
| SINGLE LEAF DOOR | 1 | 4 |  |  | 4
4
NOS
GROUND FLOOR
Drg Title :- FIRST FLOOR PLAN
Drg No :- 2024-11-HB-RC-2.0
Drg Date:-
Rev :- R0
| SINGLE LEAF DOOR | 1 | 23 |  |  | 23
23
NOS
FIRST FLOOR
Drg Title :- FIRST FLOOR PLAN
Drg No :- 2024-11-HB-RC-2.0
Drg Date:-
Rev :- R0
| SINGLE LEAF DOOR | 1 | 25 |  |  | 25
25
NOS
SECOUND FLOOR
Drg Title :- FIRST FLOOR PLAN
Drg No :- 2024-11-HB-RC-2.0
Drg Date:-
Rev :- R0
| SINGLE LEAF DOOR | 1 | 25 |  |  | 25
25
NOS
> | PART-B
GROUND FLOOR
Drg Title :- FIRST FLOOR PLAN
Drg No :- 2024-11-HB-RC-2.0
Drg Date:-
Rev :- R0
| SINGLE LEAF DOOR | 1 | 13 |  |  | 13
13
NOS
FIRST FLOOR
Drg Title :- FIRST FLOOR PLAN
Drg No :- 2024-11-HB-RC-2.0
Drg Date:-
Rev :- R0
| SINGLE LEAF DOOR | 1 | 13 |  |  | 13
13
NOS
SECOUND FLOOR
Drg Title :- FIRST FLOOR PLAN
Drg No :- 2024-11-HB-RC-2.0
Drg Date:-
Rev :- R0
| SINGLE LEAF DOOR | 1 | 10 |  |  | 10
10
NOS
@ | DOUBLE LEAF DOOR DEMOLATION
CANTEEN AND BASMENT PLAN
Drg Title :- CANTEEN AND BASMENT PLAN
Drg No :- 2024-11-HB-RC-2.0
Drg Date:- 10.06.2024
Rev :- R0
| DOUBLE LEAF DOOR | 1 | 4 |  |  | 4
4
NOS
GROUND FLOOR
Drg Title :- FIRST FLOOR PLAN
Drg No :- 2024-11-HB-RC-2.0
Drg Date:-
Rev :- R0
| DOUBLE LEAF DOOR | 1 | 2 |  |  | 2
2
NOS
FIRST FLOOR
Drg Title :- FIRST FLOOR PLAN
Drg No :- 2024-11-HB-RC-2.0
Drg Date:-
Rev :- R0
| DOUBLE LEAF DOOR | 1 | 4 |  |  | 4
4
NOS
SECOUND FLOOR
Drg Title :- FIRST FLOOR PLAN
Drg No :- 2024-11-HB-RC-2.0
Drg Date:-
Rev :- R0
| DOUBLE LEAF DOOR | 1 | 2 |  |  | 2
2
NOS
> | PART-B
GROUND FLOOR
Drg Title :- FIRST FLOOR PLAN
Drg No :- 2024-11-HB-RC-2.0
Drg Date:-
Rev :- R0
| DOUBLE LEAF DOOR | 1 | 8 |  |  | 8
8
NOS
FIRST FLOOR
Drg Title :- FIRST FLOOR PLAN
Drg No :- 2024-11-HB-RC-2.0
Drg Date:-
Rev :- R0
| DOUBLE LEAF DOOR | 1 | 4 |  |  | 4
4
NOS
SECOUND FLOOR
Drg Title :- FIRST FLOOR PLAN
Drg No :- 2024-11-HB-RC-2.0
Drg Date:-
Rev :- R0
| DOUBLE LEAF DOOR | 1 | 5 |  |  | 5
5
NOS
@ | WINDOW DEMOLATION
CANTEEN AND BASMENT PLAN
Drg Title :- CANTEEN AND BASMENT PLAN
Drg No :- 2024-11-HB-RC-2.0
Drg Date:- 10.06.2024
Rev :- R0
| WINDOW | 1 | 6 |  |  | 6
6
NOS
GROUND FLOOR
Drg Title :- FIRST FLOOR PLAN
Drg No :- 2024-11-HB-RC-2.0
Drg Date:-
Rev :- R0
|  | 1 | 27 |  |  | 27
27
NOS
FIRST FLOOR
Drg Title :- FIRST FLOOR PLAN
Drg No :- 2024-11-HB-RC-2.0
Drg Date:-
Rev :- R0
|  | 1 | 39 |  |  | 39
39
NOS
SECOUND FLOOR
Drg Title :- FIRST FLOOR PLAN
Drg No :- 2024-11-HB-RC-2.0
Drg Date:-
Rev :- R0
|  | 1 | 32 |  |  | 32
32
NOS
> | PART-B
GROUND FLOOR
Drg Title :- FIRST FLOOR PLAN
Drg No :- 2024-11-HB-RC-2.0
Drg Date:-
Rev :- R0
|  | 1 | 22 |  |  | 22
22
NOS
FIRST FLOOR
Drg Title :- FIRST FLOOR PLAN
Drg No :- 2024-11-HB-RC-2.0
Drg Date:-
Rev :- R0
|  | 1 | 37 |  |  | 37
37
NOS
SECOUND FLOOR
Drg Title :- FIRST FLOOR PLAN
Drg No :- 2024-11-HB-RC-2.0
Drg Date:-
Rev :- R0
|  | 1 | 24 |  |  | 24
24
NOS
TERRACE WATER PROOFING
PART A
Drg Title :- NA
Drg No :- NA
Drg Date:- NA
|  | 1 | P-Area | 1101.24 |  | 1101.24
[6 empty] | 1101.24 | 0
[6 empty] | Sqm | Sqm
PART B
Drg Title :- NA
Drg No :- NA
Drg Date:- NA
|  | 1 | P-Area | 863.58 |  | 863.58
[6 empty] | 863.58 | 0
[6 empty] | Sqm | Sqm

## ASSUMPTIONS (hidden)
ASSUMPTIONS
PROJECT :
VADODARA |  | ARCHITECT :
DATE : |  | CLIENT :
PREPARED BY : |  | CHECKED BY :
SR. NO. | PARTICULAR
>
1 | Raised filling for steps is assumed of 600mm
2
3
4
5