## Sheet2 (hidden)
GH OHT
FC3 | 2 | 0.6 | 0.2 | 0.6 | 0.144
FC2 | 1 | 0.6 | 0.2 | 0.6 | 0.072
0
0
GB1&2 | 2 | 4.8 | 0.2 | 0.6 | 1.152
GB 3&4 | 2 | 2.82 | 0.2 | 0.6 | 0.6768
0
0
OHT |  |  |  |  | 0
Wall | 2 | 4.8 | 0.2 | 1.75 | 3.36
| 4 | 2.82 | 0.2 | 1.75 | 3.948
Bottom Slab | 1 | 5.2 | 3.32 | 0.2 | 3.4528
Top Slab | 1 | 4.181 | 6.16 | 0.2 | 5.151
0
0
0
Concrete blocks Plinth Beam
Concrete Pier
| 80 | 0.4 | 0.4 | 0.1 | 1.28
| 15 | 0.8 | 0.4 | 0.1 | 0.48
GF
4" Blockwork Toilet Area
| 7 | 3.046 | 3.45
| 1 | 3.088 | 0.9
| 1 | 3.1 | 0.9
| 1 | 3.1 | 0.9
| 1 | 3.1 | 0.9
ELV & ELE shaft | 1 | 0.6 | 3
| 1 | 1.25 | 3
Deduct D305 | -2 | 0.52 | 1.5
6" Block | 7 | 1.712 | 3.45
| 7 | 1.685 | 3.45
Deduct D302 | -7 | 0.75 | 2.1
Drinking Water | 1 | 1.5 | 3.45
FF
4" Blockwork Toilet Area
| 7 | 3.046 | 3.45
Elv &Ele Shaft | 1 | 1.25 | 3
| 1 | 0.6 | 3
6" Block | 7 | 1.712 | 3.45
| 7 | 1.685 | 3.45
Deduct D302 | -7 | 0.75 | 2.1
Drinking Water | 1 | 1.5 | 3.45
SF
4" Blockwork Toilet Area
Toilet | 7 | 3.046 | 3.45
Toilet | 4 | 1.5 | 3.45
Elv &Ele Shaft | 1 | 1.25 | 3
| 1 | 0.6 | 3
6" Block | 7 | 1.712 | 3.45
| 7 | 1.685 | 3.45
Deduct D302 | -7 | 0.75 | 2.1
Drinking Water | 1 | 1.5 | 3.45
TF
4" Blockwork Toilet Area
Toilet | 7 | 3.046 | 3.45
Elv &Ele Shaft | 1 | 1.25 | 3
| 1 | 0.6 | 3
6" Block | 7 | 1.712 | 3.45
| 7 | 1.685 | 3.45
Deduct D302 | -7 | 0.75 | 2.1
Drinking Water | 1 | 1.5 | 3.45
FF
Parapet wall
1200mm height
Lobby Double ht area | 1 | 3.398 | 1.2
| 1 | 1.754 | 1.2
| 1 | 4.67 | 1.2
| 1 | 3.098 | 1.2
Passage | 2 | 0.843 | 1.2
| 2 | 5.8 | 1.2
| 2 | 0.693 | 1.2
Staicase side Parapet wall | 1 | 1.972 | 1.2
| 1 | 1.4 | 1.2
Below railing
Railing Passage area | 4 | 1.25 | 0.165
| 1 | 2.672 | 0.165
SF
SF Parapet
Recretion Room | 1 | 4.424 | 1.075
| 1 | 13.59 | 1.075
Passage | 2 | 0.843 | 1.2
| 2 | 5.8 | 1.2
| 2 | 0.693 | 1.2
Staicase side Parapet wall | 1 | 1.545 | 1.2
| 1 | 2.122 | 1.2
Below railing
Railing Passage area | 4 | 1.25 | 0.165
| 1 | 2.672 | 0.165
TF
Parapet wall | 1 | 1.5 | 1.2
Passage | 2 | 8.686 | 1.2
| 1 | 36.245 | 1.075
Shaft | 4 | 1.9 | 1.025
| 4 | 2.9 | 1.025
Deduct W320 | -2 | 2.9 | 0.86
Skylight | 2 | 1.944 | 1.025
| 2 | 1.5 | 1.025
Terrace Floor
Parapet | 1 | 97.829 | 1.075
Plumbing Shaft
Shaft 1 | 2 | 2.85 | 1.025
| 2 | 1.924 | 1.025
Skylight | 2 | 1.944 | 1.025
| 2 | 1.699 | 1.025
Shaft 2 | 2 | 3.249 | 1.025
| 2 | 1.538 | 1.025
Skylight | 2 | 1.944 | 1.025
| 2 | 1.699 | 1.025
Shaft 3 | 2 | 3.249 | 1.025
| 2 | 1.538 | 1.025
Skylight | 2 | 1.944 | 1.025
| 2 | 1.699 | 1.025
Shaft 4 | 2 | 3.249 | 1.025
| 2 | 1.538 | 1.025
Elv &Ele Shaft | 1 | 1.25 | 1.025
| 1 | 0.9 | 1.025
Lift & Fire Shaft | 1 | 3.32 | 1.025
| 1 | 1.9 | 1.025
| 1 | 1.311 | 1.025
| 1 | 1.399 | 1.025
Staircase Headroom
| 1 | 2.07 |  | 2.15
| 1 | 4.138 |  | 2.15
| 1 | 4.291 |  | 2.15
Deduct W322 | -1 | 0.6 |  | 1.29
| 1 | 2.5 |  | 2.15
| 1 | 8.679 |  | 2.15
Above staircase Room | 1 | 3.163 |  | 0.38
| 1 | 5.189 |  | 0.38
| 1 | 3.286 |  | 0.38
| 1 | 2.63 |  | 0.38
Lintel
Guest Room
LB1 | 7 | 0.75
| 7 | 0.865
| 7 | 1.075
| 7 | 0.733
| 7 | 0.713
| 7 | 0.9
LB101 | 14 | 1
| 1 | 0.75
| 1 | 0.988
| 1 | 0.9
| 1 | 0.9
Fire | 1 | 1.2
Staircase | 1 | 1.7
Store room | 1 | 1.05
Entrance | 1 | 2.7
Guest Room LB2 | 2 | 1.457
| 3 | 2.715
| 1 | 1.3
| 4 | 1.1
| 2 | 1.7
| 1 | 2.4
| 1 | 1.2
| 1 | 1.4
| 3 | 1
| 1 | 1.436
| 1 | 1.7
First Floor
| 1 | 0.75
| 7 | 0.864
| 7 | 1.075
| 7 | 0.733
| 7 | 0.714
| 14 | 1
| 7 | 0.9
| 1 | 0.988
| 2 | 1.05
LB3 | 1 | 1.9
LB1A | 1 | 1.451
LB3 | 1 | 1.7
LB6 | 1 | 2.75
LB1 | 1 | 1.2
LB3 | 1 | 1.7
| 4 | 0.95
| 2 | 0.9
| 4 | 1.1
| 4 | 1.05
LB2 | 2 | 1.158
| 6 | 1.208
| 1 | 3.05
Second Floor
| 1 | 0.75
| 7 | 0.657
| 7 | 1.282
| 7 | 0.733
| 7 | 0.714
| 14 | 1
| 7 | 0.9
| 3 | 0.9
| 1 | 0.988
| 2 | 1.05
LB3 | 1 | 1.9
LB1A | 1 | 1.451
| 1 | 3.05
| 4 | 0.987
Fire | 1 | 1.2
Staircase | 1 | 1.7
Third Floor
| 1 | 0.75
| 7 | 0.657
| 7 | 1.282
| 7 | 0.733
| 7 | 0.714
| 14 | 1
| 7 | 0.9
| 1 | 0.988
Fire | 1 | 1.2
Staircase | 1 | 1.7
LB3 | 1 | 1.7
LB1A | 1 | 1.65
LB1 | 2 | 1.05
| 1 | 3.05
Chajja Detail
GF,FF,SF,TF
Chajja 304A | 1 | 0.75 | 0.45
Guest room 1 &Guets 7 | 2 | 0.941
Guest 1 & 2 to Guest 6&7 | 6 | 1.67
Jaali GF&FF | 2 | 2.648 | 3
SF | 1 | 20.66 | 3
| 2 | 1.529 | 3
Staircase Jaali | 3 | 3.05 | 3
| 1 | 3.05 | 1.2
Slab -GF | 1 | 629.73 |  | 0.15
Deuctions
PHE Shaft 01 | -1 | 4.119 |  | 0.15
PHE Shaft 02 | -1 | 2.62 |  | 0.15
PHE Shaft 03 | -1 | 3.717 |  | 0.15
PHE Shaft 04 | -1 | 2.56 |  | 0.15
PHE Shaft 05 | -1 | 4.3 |  | 0.15
PHE Shaft 06 | -1 | 2.5 |  | 0.15
PHE Shaft 07 | -1 | 4.158 |  | 0.15
Lift & fire Shaft | -1 | 3.24 |  | 0.15
| -1 | 2.016 |  | 0.15
Staircase | -1 | 23.31 |  | 0.15
PHE Shaft 08 | -1 | 4.361 |  | 0.15
PHE Shaft 09 | -1 | 4.35 |  | 0.15
Staircase 09 | -1 | 16.37 |  | 0.15
Passage cutouts | -2 | 10.357 |  | 0.15
200mm Thick Slab | 4 | 2.8 | 0.6 | 0.2
Tapered Beams | 4 | 3.164 | 4.087 |  | 51.7251
Slab -FF | 1 | 632.028 |  | 0.15
Deuctions
PHE Shaft 01 | -1 | 3.984 |  | 0.15
PHE Shaft 02 | -1 | 2.549 |  | 0.15
PHE Shaft 03 | -1 | 3.717 |  | 0.15
PHE Shaft 04 | -1 | 2.56 |  | 0.15
PHE Shaft 05 | -1 | 4.3 |  | 0.15
PHE Shaft 06 | -1 | 2.5 |  | 0.15
PHE Shaft 07 | -1 | 4.158 |  | 0.15
Lift & fire Shaft | -1 | 3.24 |  | 0.15
| -1 | 2.016 |  | 0.15
Staircase | -1 | 23.31 |  | 0.15
PHE Shaft 08 | -1 | 4.361 |  | 0.15
PHE Shaft 09 | -1 | 4.35 |  | 0.15
Staircase 09 | -1 | 16.37 |  | 0.15
Passage cutouts | -2 | 12.29 |  | 0.15
Elevation wall Cutouts | -4 | 4.765 | 1.53 | 0.15
200mm Thick Slab | 1 | 40.696 | 0.6 | 0.2
Slab -FF | 1 | 638.106 |  | 0.15
Deuctions
PHE Shaft 01 | -1 | 3.984 |  | 0.15
PHE Shaft 02 | -1 | 2.549 |  | 0.15
PHE Shaft 03 | -1 | 3.717 |  | 0.15
PHE Shaft 04 | -1 | 2.56 |  | 0.15
PHE Shaft 05 | -1 | 4.3 |  | 0.15
PHE Shaft 06 | -1 | 2.5 |  | 0.15
PHE Shaft 07 | -1 | 4.158 |  | 0.15
Lift & fire Shaft | -1 | 3.24 |  | 0.15
| -1 | 2.016 |  | 0.15
Staircase | -1 | 23.31 |  | 0.15
PHE Shaft 08 | -1 | 4.361 |  | 0.15
PHE Shaft 09 | -1 | 4.35 |  | 0.15
Staircase 09 | -1 | 16.37 |  | 0.15
Passage cutouts | -2 | 12.29 |  | 0.15
Elevation wall Cutouts | -4 | 4.765 | 1.53 | 0.15
Slab -TF | 1 | 510.629 |  | 0.15
Deuctions
PHE Shaft 01 | -1 | 3.984 |  | 0.15
PHE Shaft 02 | -1 | 2.549 |  | 0.15
PHE Shaft 03 | -1 | 3.717 |  | 0.15
PHE Shaft 04 | -1 | 2.56 |  | 0.15
PHE Shaft 05 | -1 | 4.3 |  | 0.15
PHE Shaft 06 | -1 | 2.5 |  | 0.15
PHE Shaft 07 | -1 | 4.158 |  | 0.15
Lift & fire Shaft | -1 | 3.24 |  | 0.15
| -1 | 2.016 |  | 0.15
Staircase | -1 | 23.31 |  | 0.15
Slab -Fourth Floor | 1 | 50.92 |  | 0.15
FC3 | 2 | 0.6 | 0.2 | 0.6
FC2 | 1 | 0.6 | 0.2 | 0.6
GB1&2 | 2 | 4.8 | 0.2 | 0.6
GB 3&4 | 2 | 2.82 | 0.2 | 0.6
OHT
Wall | 2 | 4.8 | 0.2 | 1.75
| 4 | 2.82 | 0.2 | 1.75
Bottom Slab | 1 | 5.2 | 3.32 | 0.2
Top Slab | 1 | 4.181 | 6.16 | 0.2
DI
GF | 1 | 713.457 |  | 0.15
| -2 | 0.343 |  | 0.15
| -1 | 0.72 |  | 0.15
| -2 | 2.25 |  | 0.15
| -1 | 2.035 |  | 0.15
| -1 | 15.83 |  | 0.15
| -1 | 9.152 |  | 0.15
| -1 | 26.526 |  | 0.15
| -1 | 19.789 |  | 0.15
FF | 1 | 824.913 |  | 0.15
| -2 | 0.343 |  | 0.15
| -1 | 0.72 |  | 0.15
| -1 | 2.0355 |  | 0.15
Below SSM Foundation
For Attached Toilet walls | 1 | 5.784 | 0.9 | 0.15 | 0.78084
| 1 | 5.584 | 0.9 | 0.15 | 0.75384
| 1 | 7.508 | 0.9 | 0.15 | 1.0136
| 1 | 7.12 | 0.9 | 0.15 | 0.9612
| 1 | 18.215 | 0.9 | 0.15 | 2.459
| 1 | 5.221 | 0.9 | 0.15 | 0.70483
| 1 | 7.654 | 0.9 | 0.15 | 1.0333
7.7066
School Block
Parapet | 1 |  | 97.829 |  | 1.075 | 105.1662
Doding
Upto GF
S-C1 | 1 |  | 2.1 | 0.75 | 2.45 | 3.8588
S-C2 | 1 |  | 2.7 | 1.05 | 2.45 | 6.9458
S-C3 | 1 |  | 1.8 | 0.6 | 1.625 | 1.755
S-C4 | 1 |  | 1.8 | 0.6 | 1.625 | 1.755
S-C5 | 1 |  | 1.8 | 0.6 | 2.45 | 2.646
S-C6 | 1 |  | 1.8 | 0.6 | 2.225 | 2.403
S-C7 | 1 |  | 1.8 | 0.6 | 2.225 | 2.403
S-C8 | 1 |  | 1.8 | 0.6 | 2.225 | 2.403
S-C9 | 1 |  | 1.8 | 0.6 | 1.625 | 1.755
S-C10 | 1 |  | 1.8 | 0.6 | 2.45 | 2.646
S-C11 | 1 |  | 1.8 | 0.6 | 2.45 | 2.646
S-C12 | 1 |  | 1.8 | 0.6 | 2.45 | 2.646
S-C13 | 1 |  | 1.8 | 0.6 | 2.45 | 2.646
S-C14 | 1 |  | 1.8 | 0.6 | 2.45 | 2.646
S-C15 | 1 |  | 2.7 | 1.05 | 1.625 | 4.6069
S-C16 | 1 |  | 2.7 | 1.05 | 1.625 | 4.6069
S-C17 | 1 |  | 1.8 | 0.6 | 1.625 | 1.755
S-C18 | 1 |  | 1.8 | 0.6 | 2.45 | 2.646
S-C19 | 1 |  | 1.8 | 0.6 | 1.625 | 1.755
S-C20 | 1 |  | 1.8 | 0.6 | 1.625 | 1.755
S-C21 | 1 |  | 1.8 | 0.6 | 1.625 | 1.755
S-C22 | 1 |  | 2.7 | 1.05 | 1.625 | 4.6069
S-C23 | 1 |  | 2.1 | 0.75 | 1.625 | 2.5594
S-C24 | 1 |  | 2.4 | 0.9 | 1.625 | 3.51
S-C25 | 1 |  | 2.1 | 0.75 | 2.225 | 3.5044
S-C26 | 1 |  | 1.8 | 0.6 | 2.45 | 2.646
S-C27 | 1 |  | 1.8 | 0.6 | 2.225 | 2.403
S-C28 | 1 |  | 1.8 | 0.6 | 2.225 | 2.403
S-C29 | 1 |  | 3 | 1.2 | 2.225 | 8.01
S-C30 | 1 |  | 2.4 | 0.9 | 1.625 | 3.51
S-C31 | 1 |  | 2.1 | 0.75 | 1.625 | 2.5594
S-C32 | 1 |  | 2.4 | 0.9 | 1.625 | 3.51
S-C33 | 1 |  | 2.7 | 1.05 | 1.625 | 4.6069
S-C34 | 1 |  | 1.8 | 0.6 | 2.45 | 2.646
S-C35 | 1 |  | 1.8 | 0.6 | 1.625 | 1.755
S-C36 | 1 |  | 1.8 | 0.6 | 2.225 | 2.403
S-C37 | 1 |  | 2.1 | 0.75 | 2.225 | 3.5044
S-C38 | 1 |  | 1.8 | 0.6 | 2.45 | 2.646
S-C39 | 1 |  | 1.8 | 0.6 | 2.225 | 2.403
S-C40 | 1 |  | 1.8 | 0.6 | 2.225 | 2.403
S-C41 | 1 |  | 1.8 | 0.6 | 2.45 | 2.646
S-C42 | 1 |  | 1.8 | 0.6 | 1.85 | 1.998
S-C43 | 1 |  | 2.4 | 0.9 | 1.625 | 3.51
S-C44 | 1 |  | 1.95 | 0.6 | 1.625 | 1.9013
S-C45 | 1 |  | 1.95 | 0.6 | 1.625 | 1.9013
S-C46 | 1 |  | 2.4 | 0.9 | 1.625 | 3.51
S-C47 | 1 |  | 2.1 | 0.75 | 2.225 | 3.5044
S-C48 | 1 |  | 3.142 | 0.6 | 2.45 | 4.6187
S-C49 | 1 |  | 3.142 | 0.6 | 2.225 | 4.1946
S-C50 | 1 |  | 3.142 | 0.6 | 2.225 | 4.1946
S-C51 | 1 |  | 3.142 | 0.6 | 2.45 | 4.6187
S-C52 | 1 |  | 3.142 | 0.6 | 2.225 | 4.1946
S-C53 | 1 |  | 1.8 | 0.6 | 1.625 | 1.755
S-C54 | 1 |  | 1.8 | 0.6 | 2.45 | 2.646
S-C55 | 1 |  | 1.8 | 0.6 | 2.45 | 2.646
S-C56 | 1 |  | 1.8 | 0.6 | 1.625 | 1.755
S-C57 | 1 |  | 2.4 | 0.9 | 2.45 | 5.292
S-C58 | 1 |  | 2.4 | 0.9 | 1.625 | 3.51
S-C59 | 1 |  | 1.8 | 0.6 | 2.225 | 2.403
S-C60 | 1 |  | 2.4 | 0.9 | 1.625 | 3.51
S-C61 | 1 |  | 2.4 | 0.9 | 1.625 | 3.51
S-C62 | 1 |  | 2.4 | 0.9 | 1.625 | 3.51
S-C63 | 1 |  | 2.4 | 0.9 | 1.625 | 3.51
S-C64 | 1 |  | 1.8 | 0.6 | 2.225 | 2.403
S-C65 | 1 |  | 1.8 | 0.6 | 2.45 | 2.646
S-C66 | 1 |  | 1.8 | 0.6 | 2.45 | 2.646
S-C67 | 1 |  | 1.8 | 0.6 | 2.45 | 2.646
S-C68 | 1 |  | 1.8 | 0.6 | 2.45 | 2.646
S-C69 | 1 |  | 1.8 | 0.6 | 2.45 | 2.646
S-C70 | 1 |  | 1.8 | 0.6 | 2.45 | 2.646
S-C71 | 1 |  | 2.7 | 1.05 | 2.225 | 6.3079
S-C72 | 1 |  | 2.7 | 1.05 | 2.225 | 6.3079
S-C73 | 1 |  | 3 | 1.2 | 2.225 | 8.01
S-C74 | 1 |  | 3 | 1.2 | 2.45 | 8.82
S-C75 | 1 |  | 1.8 | 0.6 | 1.625 | 1.755
S-C76 | 1 |  | 2.1 | 0.75 | 1.625 | 2.5594
S-C77 | 1 |  | 2.1 | 0.75 | 1.625 | 2.5594
S-C78 | 1 |  | 2.1 | 0.75 | 1.625 | 2.5594
S-C79 | 1 |  | 3.6 | 1.5 | 2.225 | 12.015
S-C80 | 1 |  | 3.6 | 1.5 | 2.225 | 12.015
S-C81 | 1 |  | 1.8 | 0.6 | 2.45 | 2.646
S-C81 | 1 |  | 3.142 | 0.45 | 2.45 | 3.4641
S-C82 | 1 |  | 0.3 | 0.6 | 2.225 | 0.4005
S-C83 | 1 |  | 0.3 | 0.9 | 1.625 | 0.43875
S-C84 | 1 |  | 0.3 | 1.05 | 1.625 | 0.51187
S-C85 | 1 |  | 0.3 | 1.05 | 1.625 | 0.51187
S-C86 | 1 |  | 0.3 | 1.05 | 1.625 | 0.51187
S-C87 | 1 |  | 0.3 | 1.05 | 1.625 | 0.51187
S-C88 | 1 |  | 0.3 | 1.05 | 1.625 | 0.51187
S-C89 | 1 |  | 0.3 | 0.9 | 1.625 | 0.43875
S-C90 | 1 |  | 0.3 | 1.05 | 2.45 | 0.77175
S-C91 | 1 |  | 0.3 | 0.6 | 2.45 | 0.441
S-C92 | 1 |  | 3.142 | 0.45 | 2.45 | 3.4641
S-C93 | 1 |  | 0.3 | 0.6 | 2.45 | 0.441
1
C101 | 1 |  | 3.142 | 0.6 | 2.45 | 4.6187
C102 | 1 |  | 3.142 | 0.6 | 2.45 | 4.6187
C103 | 1 |  | 3.142 | 0.6 | 2.45 | 4.6187
C104 | 1 |  | 3.142 | 0.6 | 2.45 | 4.6187
C105 | 1 |  | 3.142 | 0.6 | 2.45 | 4.6187
C106 | 1 |  | 3.142 | 0.6 | 2.45 | 4.6187
C107 | 1 |  | 3.142 | 0.6 | 2.45 | 4.6187
DC-1 | 1 |  | 0.3 | 0.6 | 2.45 | 0.441
DC-2 | 1 |  | 0.3 | 0.6 | 2.45 | 0.441
DC-3 | 1 |  | 0.3 | 0.6 | 2.45 | 0.441
DC-4 | 1 |  | 0.3 | 0.6 | 2.45 | 0.441
DC-5 | 1 |  | 0.3 | 0.6 | 2.45 | 0.441
DC-6 | 1 |  | 0.3 | 0.6 | 2.45 | 0.441
DC-7 | 1 |  | 0.3 | 0.9 | 2.225 | 0.60075
DC-8 | 1 |  | 0.3 | 1.05 | 2.45 | 0.77175
DC-9 | 1 |  | 0.3 | 1.05 | 2.45 | 0.77175
DC-10 | 2 |  | 0.3 | 0.9 | 2.225 | 1.2015
DC-11 | 1 |  | 0.3 | 0.6 | 2.45 | 0.441
DC-12 | 1 |  | 0.3 | 0.6 | 2.45 | 0.441
DC-13 | 2 |  | 0.3 | 1.05 | 2.45 | 1.5435
DC-14 | 1 |  | 3.142 | 0.3 | 2.45 | 2.3094
DC-15 | 1 |  | 3.142 | 0.3 | 2.45 | 2.3094
DC-16 | 1 |  | 3.142 | 0.3 | 2.45 | 2.3094
DC-17 | 1 |  | 3.142 | 0.3 | 2.45 | 2.3094
DC-18 | 1 |  | 0.3 | 0.9 | 2.225 | 0.60075
DC-25 | 2 |  | 0.3 | 1.05 | 2.45 | 1.5435
XDC-25 | 2 |  | 0.3 | 0.9 | 2.45 | 1.323
DC-28 | 1 |  | 0.3 | 1.05 | 2.45 | 0.77175
DC-31 | 1 |  | 0.3 | 1.05 | 1.625 | 0.51187
DC-33 | 1 |  | 0.3 | 1.05 | 1.625 | 0.51187
DC-42 | 1 |  | 0.3 | 1.05 | 2.45 | 0.77175
DC-43 | 1 |  | 0.3 | 1.05 | 1.625 | 0.51187
DC-46 | 1 |  | 0.3 | 1.05 | 2.225 | 0.70088
DC-47 | 1 |  | 0.3 | 1.05 | 1.625 | 0.51187
DC-51 | 1 |  | 0.3 | 0.9 | 2.45 | 0.6615
DC-52 | 1 |  | 0.3 | 0.9 | 2.45 | 0.6615
DC-53 | 1 |  | 0.3 | 0.9 | 2.225 | 0.60075
[6 empty] | 350.3845 | 350.3845
Upto GF
G-C1 | 1 |  | 1.8 |  | 1.85 | 3.33
G-C2 | 1 |  | 1.8 |  | 1.85 | 3.33
G-C3 | 1 |  | 1.8 |  | 1.85 | 3.33
G-C4 | 1 |  | 2.1 |  | 1.85 | 3.885
G-C5 | 1 |  | 1.8 |  | 1.85 | 3.33
G-C6 | 1 |  | 1.8 |  | 1.85 | 3.33
G-C7 | 1 |  | 1.8 |  | 1.85 | 3.33
G-C8 | 1 |  | 1.8 |  | 1.85 | 3.33
G-C9 | 1 |  | 1.8 |  | 1.85 | 3.33
G-C10 | 1 |  | 1.8 |  | 1.85 | 3.33
G-C11 | 1 |  | 1.8 |  | 1.85 | 3.33
G-C12 | 1 |  | 1.8 |  | 1.85 | 3.33
G-C13 | 1 |  | 1.8 |  | 1.85 | 3.33
G-C14 | 1 |  | 1.8 |  | 1.85 | 3.33
G-C15 | 1 |  | 1.8 |  | 2.45 | 4.41
G-C16 | 1 |  | 2.1 |  | 2.45 | 5.145
G-C17 | 1 |  | 2.1 |  | 1.625 | 3.4125
G-C18 | 1 |  | 2.1 |  | 1.625 | 3.4125
G-C19 | 1 |  | 1.8 |  | 1.625 | 2.925
G-C20 | 1 |  | 2.1 |  | 1.625 | 3.4125
G-C21 | 1 |  | 2.7 |  | 1.625 | 4.3875
G-C22 | 1 |  | 2.4 |  | 1.625 | 3.9
G-C23 | 1 |  | 1.8 |  | 2.45 | 4.41
G-C24 | 1 |  | 2.1 |  | 2.45 | 5.145
G-C25 | 1 |  | 1.8 |  | 2.45 | 4.41
G-C26 | 1 |  | 1.8 |  | 1.55 | 2.79
G-C27 | 1 |  | 1.8 |  | 1.55 | 2.79
G-C28 | 1 |  | 1.8 |  | 1.85 | 3.33
G-C29 | 1 |  | 1.8 |  | 1.85 | 3.33
G-C30 | 1 |  | 2.1 |  | 2.45 | 5.145
G-C31 | 1 |  | 1.8 |  | 2.45 | 4.41
G-C32 | 1 |  | 2.4 |  | 2.45 | 5.88
G-C33 | 1 |  | 2.1 |  | 2 | 4.2
G-C34 | 1 |  | 1.8 |  | 2 | 3.6
G-C35 | 1 |  | 1.8 |  | 2 | 3.6
G-C36 | 1 |  | 2.7 |  | 1.55 | 4.185
G-C37 | 1 |  | 1.8 |  | 1.55 | 2.79
G-C38 | 1 |  | 2.1 |  | 1.85 | 3.885
G-C39 | 1 |  | 2.1 |  | 1.85 | 3.885
G-C40 | 1 |  | 1.8 |  | 2.45 | 4.41
G-C41 | 1 |  | 2.1 |  | 2.45 | 5.145
G-C42 | 1 |  | 1.8 |  | 2 | 3.6
G-C43 | 1 |  | 2.4 |  | 2 | 4.8
G-C44 | 1 |  | 2.4 |  | 2.45 | 5.88
G-C45 | 1 |  | 2.1 |  | 2.45 | 5.145
G-C46 | 1 |  | 2.4 |  | 2.45 | 5.88
G-C47 | 1 |  | 2.1 |  | 2.45 | 5.145
G-C48 | 1 |  | 2.1 |  | 2.45 | 5.145
G-C49 | 1 |  | 2.1 |  | 2.45 | 5.145
G-C50 | 1 |  | 2.4 |  | 2.45 | 5.88
G-C51 | 1 |  | 2.4 |  | 2.45 | 5.88
G-C52 | 1 |  | 2.4 |  | 2.45 | 5.88
G-C53 | 1 |  | 3.142 |  | 2.45 | 7.6979
G-C54 | 1 |  | 2.4 |  | 2.45 | 5.88
G-C55 | 1 |  | 2.4 |  | 2.45 | 5.88
G-C56 | 1 |  | 2.4 |  | 2.45 | 5.88
G-C57 | 1 |  | 2.4 |  | 2.45 | 5.88
G-C58 | 1 |  | 2.4 |  | 2.45 | 5.88
G-C59 | 1 |  | 2.4 |  | 2.45 | 5.88
G-C60 | 1 |  | 1.8 |  | 2.45 | 4.41
G-C61 | 2 |  | 2.1 |  | 2.45 | 10.29
271.5779
Upto GF
DC-19 | 1 |  | 3.142 |  | 2.225 | 6.9909
DC-20 | 1 |  | 1.8 |  | 2.45 | 4.41
DC-21 | 1 |  | 1.8 |  | 2.45 | 4.41
DC-22 | 2 |  | 2.4 |  | 2.45 | 11.76
DC-23 | 1 |  | 2.1 |  | 2.45 | 5.145
DC-24 | 1 |  | 1.8 |  | 2.45 | 4.41
DC-26 | 1 |  | 1.8 |  | 2.45 | 4.41
DC-27 | 1 |  | 1.8 |  | 1.625 | 2.925
DC-29 | 1 |  | 2.1 |  | 1.625 | 3.4125
DC-30 | 1 |  | 2.4 |  | 1.625 | 3.9
DC-32 | 1 |  | 2.7 |  | 1.85 | 4.995
DC-34 | 1 |  | 2.7 |  | 2.225 | 6.0075
DC-35 | 1 |  | 2.7 |  | 1.625 | 4.3875
DC-36 | 1 |  | 2.4 |  | 1.625 | 3.9
DC-37 | 1 |  | 2.4 |  | 1.625 | 3.9
DC-38 | 1 |  | 2.4 |  | 1.625 | 3.9
DC-39 | 1 |  | 2.4 |  | 2.225 | 5.34
DC-40 | 1 |  | 2.4 |  | 2.45 | 5.88
DC-41 | 1 |  | 2.1 |  | 2.45 | 5.145
DC-44 | 1 |  | 3.142 |  | 2.45 | 7.6979
DC-45 | 1 |  | 2.4 |  | 2.45 | 5.88
DC-48 | 1 |  | 3.142 |  | 2.45 | 7.6979
DC-49 | 1 |  | 2.4 |  | 2.45 | 5.88
DC-50 | 1 |  | 2.1 |  | 2.45 | 5.145
DC-54 | 1 |  | 2.1 |  | 2.45 | 5.145
DC-55 | 1 |  | 2.4 |  | 1.625 | 3.9
DC-56 | 1 |  | 2.4 |  | 1.625 | 3.9
DC-57 | 1 |  | 2.4 |  | 1.625 | 3.9
DC-58 | 1 |  | 2.4 |  | 1.625 | 3.9
DC-59 | 1 |  | 2.4 |  | 2.45 | 5.88
DC-60 | 1 |  | 2.4 |  | 2.225 | 5.34
[6 empty] | 159.4942 | 159.4942
Railing parapet plaster | 1 | 40.39
School Block
FF | 1 |  | 84.525 |  | 0.6 | 50.715
SF | 1 |  | 117.498 |  | 0.6 | 70.4988
121.2138
Guest House
FF
Guest House
Railing Passage area | 4 |  | 1.25 |  | 0.6 | 3
| 1 |  | 2.672 |  | 0.6 | 1.6032
| 3 |  | 1.544 |  | 0.6 | 2.7792
SF
Guest House
Railing Passage area | 4 |  | 1.25 |  | 0.6 | 3
| 1 |  | 2.672 |  | 0.6 | 1.6032
| 4 |  | 1.544 |  | 0.6 | 3.7056
TF
Guest House
Railing Passage area | 4 |  | 1.25 |  | 0.6 | 3
| 1 |  | 2.672 |  | 0.6 | 1.6032
20.2944
Masonry
UPS room | 1 |  | 2.438 |  | 3 | 7.314
| 1 |  | 4.085 |  | 3 | 12.255
| 2 |  | 2.745 |  | 3 | 16.47
Deduct D203 | -2 |  | 0.52 |  | 1.505 | -1.5652
Deduct D204 | -1 |  | 0.9 |  | 1.505 | -1.3545
| 1 |  | 2.32 |  | 3 | 6.96
Door201 | -1 |  | 0.9 |  | 2.1 | -1.89
UPS room entrence | 1 |  | 0.9 |  | 3 | 2.7
D201 | -1 |  | 0.9 |  | 2.1 | -1.89
| 1 |  | 2.745 |  | 3 | 8.235
Deduct W203 | -1 |  | 1.2 |  | 1.935 | -2.322
Toilet External wall | 1 |  | 5.19 |  | 2.85 | 14.7915
W204 | -1 |  | 2.1 |  | 2.635 | -5.5335
| 1 |  | 3.027 |  | 2.85 | 8.627
Deduct W205 | -1 |  | 1.2 |  | 1.935 | -2.322
Deduct W205A | -1 |  | 1.2 |  | 1 | -1.2
Mens toilet | 1 |  | 4.959 |  | 2.85 | 14.1332
Shaft | 1 |  | 1.557 |  | 2.85 | 4.4375
| 1 |  | 1 |  | 2.85 | 2.85
| 1 |  | 1.5 |  | 2.85 | 4.275
Deduct W220 | -2 |  | 1.357 |  | 0.85 | -2.3069
W215 | -1 |  | 1 |  | 0.85 | -0.85
Mens toilet Entrence | 1 |  | 5.6 |  | 2.85 | 15.96
Deduct Door | -1 |  | 0.9 |  | 2.1 | -1.89
D201A | -1 |  | 0.9 |  | 0.7 | -0.63
Womens toilet Entrance | 1 |  | 5.518 |  | 2.85 | 15.7263
Deduct Door | -1 |  | 0.9 |  | 2.1 | -1.89
D201A | -1 |  | 0.9 |  | 0.7 | -0.63
Wall of WC+Store room +Accessible Toilet | 1 |  | 8.01 |  | 2.85 | 22.8285
Deduct D205 | -3 |  | 0.75 |  | 2.1 | -4.725
Wall betn Sore room and womens toilet | 1 |  | 2.838 |  | 2.85 | 8.0883
Accessible Toilet | 2 |  | 2.9 |  | 2.85 | 16.53
Access Toilet entrace | 1 |  | 2.65 |  | 2.85 | 7.5525
Store Entrance | 1 |  | 3.2 |  | 2.85 | 9.12
Deduct D201 | -1 |  | 0.9 |  | 2.1 | -1.89
Meeting Room s | 1 |  | 15.586 |  | 3 | 46.758
| 1 |  | 6.934 |  | 3 | 20.802
| 1 |  | 4.874 |  | 3 | 14.622
| 1 |  | 3.336 |  | 3 | 10.008
Deduct W206 | -1 |  | 0.93 |  | 1.925 | -1.7902
Meeting Room 6 seater | 1 |  | 3.811 |  | 3 | 11.433
| 1 |  | 3.044 |  | 3 | 9.132
Deduct W207 | -1 |  | 1.2 |  | 1.925 | -2.31
Meeting Room 6 seater room | 1 |  | 4.056 |  | 3 | 12.168
Meeting Room 12 seater | 1 |  | 3.336 |  | 3 | 10.008
| 1 |  | 6.934 |  | 3 | 20.802
| 1 |  | 4.324 |  | 3 | 12.972
W207 | -1 |  | 1.9 |  | 1.925 | -3.6575
Meeting Room 6 seater | 1 |  | 4.227 |  | 3 | 12.681
| 1 |  | 2.478 |  | 3 | 7.434
W207 | -1 |  | 1.9 |  | 1.925 | -3.6575
Skylight Jaali wall | 1 |  | 5.036 |  | 3 | 15.108
Deduct jaali | -1 |  | 1.903 |  | 2.1 | -3.9963
Resource Room-Backwall | 1 |  | 19.735 |  | 3 | 59.205
Deduct W210 | -5 |  | 3.947 |  | 2.28 | -44.9958
Side wall | 1 |  | 13.858 |  | 3 | 41.574
Entrance Wall | 1 |  | 18.685 |  | 3 | 56.055
Deduct D211 | -1 |  | 3.947 |  | 2.1 | -8.2887
W208 | -3 |  | 3.947 |  | 1.935 | -22.9123
W208A | -3 |  | 3.947 |  | 0.55 | -6.5126
W209 | -1 |  | 0.94 |  | 1.935 | -1.8189
W209A | -1 |  | 0.94 |  | 0.55 | -0.517
Deduct W202 | -1 |  | 1.5 |  | 2.1 | -3.15
DI Lobby | 1 |  | 14.343 |  | 3 | 43.029
| 1 |  | 4.213 |  | 3 | 12.639
D207 | -1 |  | 2.4 |  | 2.1 | -5.04
W208 | -2 |  | 3.947 |  | 1.935 | -15.2749
W208A | -2 |  | 3.947 |  | 0.55 | -4.3417
W203 | -1 |  | 1.2 |  | 1.935 | -2.322
W203 | -1 |  | 1.2 |  | 0.7 | -0.84
W213 | -1 |  | 2.4 |  | 0.65 | -1.56
Side of DI lobby | 1 |  | 9.742 |  | 3 | 29.226
Steps below Store room wall | 1 |  | 1.5 |  | 2.4 | 3.6
482.2351
FF
Store room | 1 |  | 2.745 |  | 3 | 8.235
| 1 |  | 2.92 |  | 3 | 8.76
Shaft Wall | 1 |  | 2.945 |  | 3 | 8.835
Shaft Wall | 1 |  | 4.445 |  | 3 | 13.335
Deduct D203 | -2 |  | 0.52 |  | 1.505 | -1.5652
Deduct D204 | -1 |  | 0.9 |  | 1.505 | -1.3545
Entrence wall of store room | 1 |  | 7.81 |  | 3 | 23.43
Door201 | -1 |  | 0.9 |  | 2.1 | -1.89
Deduct D205 | -3 |  | 0.75 |  | 2.1 | -4.725
Accessible Toilet | 1 |  | 2.9 |  | 3 | 8.7
Accessible Toilet | 1 |  | 4.6 |  | 3 | 13.8
Access Toilet entrace | 1 |  | 3.21 |  | 3 | 9.63
Deduct D206 | -1 |  | 1 |  | 2.1 | -2.1
Deduct D206A | -1 |  | 1 |  | 0.7 | -0.7
Womens toilet Entrance | 1 |  | 3.8 |  | 3 | 11.4
Deduct Door D201 | -1 |  | 0.9 |  | 2.1 | -1.89
D201A | -1 |  | 0.9 |  | 0.7 | -0.63
Wall betn Mens toilet and womens toilet | 1 |  | 4.2 |  | 3 | 12.6
Shaft wall | 1 |  | 2.5 |  | 3 | 7.5
Deduct W220 | -2 |  | 1.357 |  | 0.85 | -2.3069
W215 | -1 |  | 1 |  | 0.85 | -0.85
Wall Betn Shaft & mens toilet | 1 |  | 2.152 |  | 3 | 6.456
Mens toilet entrence | 1 |  | 1.988 |  | 3 | 5.964
Deduct Door D201 | -1 |  | 0.9 |  | 2.1 | -1.89
D201A | -1 |  | 0.9 |  | 0.7 | -0.63
Janitor Room | 1 |  | 1.505 |  | 3 | 4.515
side Wall | 1 |  | 1.057 |  | 3 | 3.171
Deduct Door D201 | -1 |  | 0.9 |  | 2.1 | -1.89
D201A | -1 |  | 0.9 |  | 0.7 | -0.63
external wall of mens toilet and womens toilet | 1 |  | 7.377 |  | 3 | 22.131
Deduct W205 | -1 |  | 1.2 |  | 1.935 | -2.322
Deduct W205A | -1 |  | 1.2 |  | 1 | -1.2
Mens toilet+Janitor +DI Lobby | 1 |  | 10.083 |  | 3 | 30.249
DI Lobby Side wall | 1 |  | 14.343 |  | 3 | 43.029
Dduct D216 | -1 |  | 1.5 |  | 2.1 | -3.15
Training room 1 | 1 |  | 11.723 |  | 3 | 35.169
| 1 |  | 11.705 |  | 3 | 35.115
| 1 |  | 12.072 |  | 3 | 36.216
| 1 |  | 11.705 |  | 3 | 35.115
Cutout Walls | 1 |  | 5.62 |  | 3 | 16.86
| 3 |  | 0.8 |  | 3 | 7.2
Deductions
W222 | -2 |  | 5.287 |  | 0.485 | -5.1284
D213 | -1 |  | 3.885 |  | 2.1 | -8.1585
W219 | -2 |  | 6.037 |  | 1.935 | -23.3632
W219A | -2 |  | 6.037 |  | 0.55 | -6.6407
W218 | -2 |  | 2 |  | 2.375 | -9.5
D212 | -2 |  | 1.5 |  | 2.1 | -6.3
Wall betn ding & Terrace area | 1 |  | 3.885 |  | 3 | 11.655
Balcony Walls | 1 |  | 0.62 |  | 3 | 1.86
| 1 |  | 0.62 |  | 1.025 | 0.6355
| 1 |  | 4.085 |  | 1.025 | 4.1871
Training 2
Entrance | 1 |  | 12.608 |  | 3 | 37.824
D212 | -2 |  | 1.5 |  | 2.1 | -6.3
Side wall | 1 |  | 19.735 |  | 2.1 | 41.4435
W208 | -3 |  | 3.947 |  | 1.935 | -22.9123
W208A | -3 |  | 3.947 |  | 0.55 | -6.5126
W217 | -2 |  | 3.947 |  | 1.935 | -15.2749
W208A | -2 |  | 3.947 |  | 0.55 | -4.3417
Back wall | 1 |  | 13.858 |  | 2.1 | 29.1018
Side wall | 1 |  | 19.101 |  | 3 | 57.303
Deduct D212 | -1 |  | 3.947 |  | 2.1 | -8.2887
W217 | -2 |  | 3.947 |  | 1.935 | -15.2749
W208 | -2 |  | 3.947 |  | 1.935 | -15.2749
W208A | -4 |  | 3.947 |  | 0.55 | -8.6834
W209 | -1 |  | 0.94 |  | 1.935 | -1.8189
W209A | -1 |  | 0.94 |  | 0.55 | -0.517
Wall betn training & resourcse room | 1 |  | 12.192 |  | 3 | 36.576
Jaali walls | 1 |  | 13.405 |  | 3 | 40.215
| 1 |  | 22.152 |  | 3 | 66.456
Deduct Jaali | -1 |  | 12.573 |  | 1.7 | -21.3741
| -1 |  | 21.736 |  | 1.7 | -36.9512
Shaft Walls | 1 |  | 1.9 |  | 1.075 | 2.0425
| 2 |  | 1.5 |  | 1.075 | 3.225
| 2 |  | 1.9 |  | 1.075 | 4.085
| 2 |  | 1.5 |  | 1.075 | 3.225
Parapet walls | 1 |  | 18.084 |  | 1.025 | 18.5361
Skylight | 1 |  | 14.552 |  | 1.025 | 14.9158
Staircase | 1 |  | 4.854 |  | 1.025 | 4.9753
| 1 |  | 10.584 |  | 1.8 | 19.0512
| 1 |  | 7.23 |  | 1.025 | 7.4108
DI Lobby | 1 |  | 6.543 |  | 1.025 | 6.7066
566.5063
Terrace Parapet Walls
DI | 1 |  | 175.968 |  | 1.025 | 180.3672
Fire shaft | 2 |  | 2.945 |  | 1.025 | 6.0373
| 3 |  | 0.6 |  | 1.025 | 1.845
| 2 |  | 1.757 |  | 1.025 | 3.6019
| 2 |  | 1.5 |  | 1.025 | 3.075
| 2 |  | 1.9 |  | 1.025 | 3.895
| 2 |  | 1.5 |  | 1.025 | 3.075
Blockwork for steps
School Block Library | 1 |  | 5.65 | 0.9 | 0.15 | 0.76275
| 1 |  | 5.65 | 0.45 | 0.15 | 0.38138
UPS room | 1 |  | 1.705 | 0.6 | 0.15 | 0.15345
| 1 |  | 1.71 | 0.3 | 0.15 | 0.07695
| 1 |  | 2.515 | 1.915 | 0.45 | 2.1673
[6 empty] | 3.5418 | Cum
Joinery Works
School Block
1Hr Fire rated Door
D109 -GF | 2 |  | 4.21 |  |  | 8.42
FF
D109 | 2 |  | 4.21 |  |  | 8.42
SF
D109 | 2 |  | 4.21 |  |  | 8.42
D112 | 4 |  | 5.7 |  |  | 22.8
D108 | 2 |  | 5.7 |  |  | 11.4
FF
D108 | 3 |  | 5.7 |  |  | 17.1
SF
D108 | 2 |  | 5.7 |  |  | 11.4
D110 | 1 |  | 5.1 |  |  | 5.1
FF
D113 | 6 |  | 5.7 |  |  | 34.2
FF
D113 | 6 |  | 5.7 |  |  | 34.2
SF
D113 | 4 |  | 5.7 |  |  | 22.8
Powder Coated Al.3 Panel Sliding
D106 | 4 |  | 8.7 |  |  | 34.8
D114 | 2 |  | 8.2 |  |  | 16.4
D115 | 4 |  | 8 |  |  | 32
FF
D114 | 2 |  | 8.2 |  |  | 16.4
D115 | 4 |  | 8 |  |  | 32
D117 | 1 |  | 7.694 |  |  | 7.694
Powder Coated Galvan with iron Shutter
Door 101 | 3 |  | 5.1 |  |  | 15.3
D102 | 1 |  | 6.8 |  |  | 6.8
D102A | 1 |  | 7.1 |  |  | 7.1
D103 | 8 |  | 4.95 |  |  | 39.6
D103 | 3 |  | 4.95 |  |  | 14.85
D103 | 6 |  | 4.95 |  |  | 29.7
D104 | 1 |  | 6.65 |  |  | 6.65
D109A | 3 |  | 4.21 |  |  | 12.63
D111A | 1 |  | 6.9 |  |  | 6.9
FF
D102 | 1 |  | 6.8 |  |  | 6.8
D102A | 1 |  | 7.1 |  |  | 7.1
D103 | 8 |  | 4.95 |  |  | 39.6
D103 | 6 |  | 4.95 |  |  | 29.7
D104 | 1 |  | 6.65 |  |  | 6.65
D109A | 3 |  | 4.21 |  |  | 12.63
D111A | 1 |  | 6.9 |  |  | 6.9
SF
D102 | 1 |  | 6.8 |  |  | 6.8
D102B | 1 |  | 7.75 |  |  | 7.75
D103 | 8 |  | 4.95 |  |  | 39.6
D104 | 1 |  | 6.65 |  |  | 6.65
D109A | 2 |  | 4.21 |  |  | 8.42
D111 | 1 |  | 7.8 |  |  | 7.8
Powder Coated Galvan with Glass Panel
D105 | 2 |  | 4.81 |  |  | 9.62
D119 | 1 |  | 5.7 |  |  | 5.7
FF
D105 | 3 |  | 4.81 |  |  | 14.43
SF
D105 | 2 |  | 4.8 |  |  | 9.6
Unequal Double shutter
D107 | 3 |  | 5.7 |  |  | 17.1
FF
D107 | 3 |  | 5.7 |  |  | 17.1
SF
D107 | 4 |  | 5.7 |  |  | 22.8
FF
D116 | 1 |  | 8.234 |  |  | 8.234
SF | [5 empty] | 0
D118 | 1 |  | 9.706 |  |  | 9.706
2 Panel Sliding and fixed louver
W117 | 5 |  | 6.87 |  |  | 34.35
W120 | 1 |  | 8.71 |  |  | 8.71
Powder Quoted 2 Panel Sliding
GF | [5 empty] | 0
W101 | 3 |  | 4.52 |  |  | 13.56
W105 | 2 |  | 7.38 |  |  | 14.76
W106 | 1 |  | 7.66 |  |  | 7.66
W113 | 1 |  | 7.958 |  |  | 7.958
W115 | 1 |  | 6.95 |  |  | 6.95
W116 | 2 |  | 5.8 |  |  | 11.6
W118 | 1 |  | 8.852 |  |  | 8.852
W119 | 1 |  | 8.702 |  |  | 8.702
FF
W115 | 1 |  | 6.95 |  |  | 6.95
W116 | 2 |  | 5.8 |  |  | 11.6
W117 | 2 |  | 6.87 |  |  | 13.74
W118 | 1 |  | 12.482 |  |  | 12.482
W135 | 1 |  | 5.42 |  |  | 5.42
W140 | 2 |  | 8.026 |  |  | 16.052
SF
W115 | 1 |  | 6.95 |  |  | 6.95
W116 | 2 |  | 5.8 |  |  | 11.6
W117 | 2 |  | 6.87 |  |  | 13.74
W216 | 3 |  | 3.7 |  |  | 11.1
GF
W102 | 1 |  | 12.948 |  |  | 12.948
W103 | 1 |  | 8.38 |  |  | 8.38
W104 | 2 |  | 6.08 |  |  | 12.16
W121 | 1 |  | 10.11 |  |  | 10.11
FF
W138 | 1 |  | 12.088 |  |  | 12.088
Powder Coated Al.Frame with Fixed glass
GF
W107 | 3 |  | 1.76 |  |  | 5.28
W111 | 2 |  | 2.62 |  |  | 5.24
W112 | 1 |  | 2.86 |  |  | 2.86
W122 | 1 |  | 6.17 |  |  | 6.17
FF
W139 | 1 |  | 4.34 |  |  | 4.34
W139 | 1 |  | 4.34 |  |  | 4.34
W139 | 2 |  | 4.34 |  |  | 8.68
Powder Coated Al.Openable With Fixed Glass
GF
W108 | 2 |  | 4.18 |  |  | 8.36
W109 | 4 |  | 3.33 |  |  | 13.32
FF
W108 | 1 |  | 4.18 |  |  | 4.18
W137 | 1 |  | 4.216 |  |  | 4.216
Powder Coated Al.Openable With insect Mesh
GF
W110 | 3 |  | 3.29 |  |  | 9.87
Powder coated Al.Sliding with Mesh
W114 | 4 |  | 8.77 |  |  | 35.08
FF
W114 | 4 |  | 8.77 |  |  | 35.08
W136 | 1 |  | 7.106 |  |  | 7.106
SF
W114 | 4 |  | 8.77 |  |  | 35.08
Powder Coated 2 Panel Sliding
FF
W141 | 1 |  | 5.84 |  |  | 5.84
W142 | 4 |  | 7.5 |  |  | 30
W142 | 4 |  | 7.5 |  |  | 30
W151 | 4 |  | 9.17 |  |  | 36.68
W152 | 4 |  | 8.97 |  |  | 35.88
W153 | 2 |  | 9.156 |  |  | 18.312
W154 | 2 |  | 9.07 |  |  | 18.14
W145 | 1 |  | 6.81 |  |  | 6.81
W157 | 2 |  | 10.076 |  |  | 20.152
W159 | 3 |  | 6.85 |  |  | 20.55
W160 | 8 |  | 8.77 |  |  | 70.16
W161 | 2 |  | 3.79 |  |  | 7.58
W162 | 4 |  | 9.04 |  |  | 36.16
W163 | 2 |  | 3.69 |  |  | 7.38
W164 | 2 |  | 3.89 |  |  | 7.78
W165 | 2 |  | 3.72 |  |  | 7.44
358.864
Powder 3 Panel Sliding
W144 | 1 |  | 6.44 |  |  | 6.44
Powder Coated Fixed Glass
W156 | 1 |  | 7.73 |  |  | 7.73
W158 | 6 |  | 6.47 |  |  | 38.82
W147 | 1 |  | 15.042 |  |  | 15.042
W148 | 1 |  | 3.351 |  |  | 3.351
W149 | 1 |  | 4.556 |  |  | 4.556
W150 | 1 |  | 8.893 |  |  | 8.893
W146 | 1 |  | 12.484 |  |  | 12.484
W162 | 4 |  | 9.04 |  |  | 36.16
2092.602
Doors and Windows
2hr Fire rated Door
GF
D303 | 2 |  | 5.7 |  |  | 11.4
FF
D303 | 2 |  | 5.7 |  |  | 11.4
SF
D303 | 2 |  | 5.7 |  |  | 11.4
TF
D303 | 2 |  | 5.7 |  |  | 11.4
Terrace
D303 | 1 |  | 5.7 |  |  | 5.7
51.3
Powder coated aluminium frame with glass
D307 | 1 |  | 6.6 |  |  | 6.6
FF
D307 | 1 |  | 6.6 |  |  | 6.6
SF
Powder coated aluminium frame with glass
D301 | 13 |  | 5.1 |  |  | 66.3
D302 | 12 |  | 4.95 |  |  | 59.4
D305 | 2 |  | 4.04 |  |  | 8.08
D306 | 4 |  | 4.8 |  |  | 19.2
FF
D301 | 11 |  | 5.1 |  |  | 56.1
D302 | 11 |  | 4.95 |  |  | 54.45
D305 | 2 |  | 4.04 |  |  | 8.08
D306 | 3 |  | 4.8 |  |  | 14.4
SF
D301 | 11 |  | 5.1 |  |  | 56.1
D302 | 11 |  | 4.95 |  |  | 54.45
D305 | 2 |  | 4.04 |  |  | 8.08
D306 | 3 |  | 4.8 |  |  | 14.4
TF
D301 | 7 |  | 5.1 |  |  | 35.7
D302 | 7 |  | 4.95 |  |  | 34.65
D305 | 2 |  | 4.04 |  |  | 8.08
Powder coated aluminium frame with glass
D304 | 1 |  | 4.81 |  |  | 4.81
FF | [5 empty] | 0
D304 | 1 |  | 4.81 |  |  | 4.81
SF | [5 empty] | 0
D304 | 1 |  | 4.81 |  |  | 4.81
TF | [5 empty] | 0
D304 | 1 |  | 4.81 |  |  | 4.81
GF
W324 | 7 |  | 3.78 |  |  | 26.46
FF |  |  | 0 |  |  | 0
W324 | 7 |  | 3.78 |  |  | 26.46
W324 | 7 |  | 3.78 |  |  | 26.46
W324 | 3 |  | 3.78 |  |  | 11.34
W306 | 12 |  | 4.31 |  |  | 51.72
FF |  |  | 0 |  |  | 0
W306 | 12 |  | 4.31 |  |  | 51.72
SF |  |  | 0 |  |  | 0
W306 | 12 |  | 4.31 |  |  | 51.72
W306 | 12 |  | 4.31 |  |  | 51.72
GF |  |  | 0
W304A | 15 |  | 2.6 |  |  | 39
W306A | 6 |  | 3.028 |  |  | 18.168
W307A | 1 |  | 2.926 |  |  | 2.926
B308A | 2 |  | 3.2 |  |  | 6.4
W312 | 1 |  | 6.1 |  |  | 6.1
FF |  |  | 0 |  |  | 0
W304A | 15 |  | 2.6 |  |  | 39
W306A | 6 |  | 3.028 |  |  | 18.168
W307A | 1 |  | 2.926 |  |  | 2.926
B308A | 2 |  | 3.2 |  |  | 6.4
SF |  |  | 0 |  |  | 0
W304A | 15 |  | 2.6 |  |  | 39
W306A | 6 |  | 3.028 |  |  | 18.168
W307A | 1 |  | 2.926 |  |  | 2.926
B308A | 2 |  | 3.2 |  |  | 6.4
W316 | 4 |  | 10.37 |  |  | 41.48
W304A | 15 |  | 2.6 |  |  | 39
W306A | 6 |  | 3.028 |  |  | 18.168
W307A | 1 |  | 2.926 |  |  | 2.926
B308A | 2 |  | 3.2 |  |  | 6.4
GF |  |  | 0 |  |  | 0
W305 | 7 |  | 5.07 |  |  | 35.49
W309 | 2 |  | 4.23 |  |  | 8.46
FF |  |  | 0 |  |  | 0
W305 | 7 |  | 5.07 |  |  | 35.49
W305 | 7 |  | 5.07 |  |  | 35.49
W305 | 7 |  | 5.07 |  |  | 35.49
GF |  |  | 0 |  |  | 0
W301 | 1 |  | 6.36 |  |  | 6.36
W302 | 1 |  | 4.8 |  |  | 4.8
W308 | 2 |  | 4.8 |  |  | 9.6
W311 | 4 |  | 9.02 |  |  | 36.08
W314 | 4 |  | 8.22 |  |  | 32.88
FF |  |  | 0 |  |  | 0
W302 | 1 |  | 4.8 |  |  | 4.8
W308 | 2 |  | 4.8 |  |  | 9.6
SF |  |  | 0 |  |  | 0
W302 | 1 |  | 4.8 |  |  | 4.8
|  |  | 0 |  |  | 0
SF |  |  | 0 |  |  | 0
W302 | 1 |  | 4.8 |  |  | 4.8
W308 | 2 |  | 4.8 |  |  | 9.6
W308 | 2 |  | 4.8 |  |  | 9.6
|  |  | 0 |  |  | 0
GF |  |  | 0 |  |  | 0
W304 | 8 |  | 5.07 |  |  | 40.56
W307 | 2 |  | 4.23 |  |  | 8.46
FF |  |  | 0 |  |  | 0
W304 | 8 |  | 5.07 |  |  | 40.56
W307 | 2 |  | 4.23 |  |  | 8.46
|  |  | 0 |  |  | 0
W304 | 8 |  | 5.07 |  |  | 40.56
W307 | 2 |  | 4.23 |  |  | 8.46
W304 | 8 |  | 5.07 |  |  | 40.56
W307 | 2 |  | 4.23 |  |  | 8.46
GF |  |  | 0 |  |  | 0
W310 | 8 |  | 3.836 |  |  | 30.688
W323 | 1 |  | 4.29 |  |  | 4.29
FF |  |  | 0 |  |  | 0
W313 | 2 |  | 3.636 |  |  | 7.272
W315 | 6 |  | 3.736 |  |  | 22.416
W320 | 2 |  | 7.52 |  |  | 15.04
Terrace |  |  | 0 |  |  | 0
W322 | 1 |  | 4.38 |  |  | 4.38
|  |  | 0 |  |  | 0
GF |  |  | 0 |  |  | 0
W303 | 11 |  | 3.35 |  |  | 36.85
W303 | 11 |  | 3.35 |  |  | 36.85
W303 | 11 |  | 3.35 |  |  | 36.85
W303 | 7 |  | 3.35 |  |  | 23.45
|  |  | 0 |  |  | 0
FF |  |  | 0 |  |  | 0
W317 | 1 |  | 7.302 |  |  | 7.302
W318 | 3 |  | 10.828 |  |  | 32.484
W319 | 1 |  | 8.264 |  |  | 8.264
1989.222
DI
Doors & Window
GF
D203 | 2 |  | 4.05 |  |  | 8.1
D203 | 2 |  | 4.05 |  |  | 8.1
D216 | 1 |  | 5.7 |  |  | 5.7
0
D212 | 4 |  |  |  |  | 4
D206 | 1 |  | 5.2 |  |  | 5.2
D206 | 1 |  | 5.2 |  |  | 5.2
D213 | 1 |  | 4.95 |  |  | 4.95
D207 | 1 |  | 6.6 |  |  | 6.6
D201 | 7 |  | 5.1 |  |  | 35.7
D202 | 2 |  | 5.7 |  |  | 11.4
D205 | 5 |  | 4.95 |  |  | 24.75
D214 | 1 |  | 5.4 |  |  | 5.4
D215 | 1 |  | 4.95 |  |  | 4.95
D201 | 4 |  | 5.1 |  |  | 20.4
D205 | 5 |  | 4.95 |  |  | 24.75
D208 | 2 |  | 8.748 |  |  | 17.496
D209 | 2 |  | 9.711 |  |  | 19.422
D210 | 2 |  | 9.418 |  |  | 18.836
D211 | 1 |  | 9.847 |  |  | 9.847
D204 | 1 |  | 4.81 |  |  | 4.81
D204 | 1 |  | 4.81 |  |  | 4.81
D201A | 3 |  | 3.2 |  |  | 9.6
D206A | 1 |  | 3.4 |  |  | 3.4
D201A | 3 |  | 3.2 |  |  | 9.6
D206A | 1 |  | 3.4 |  |  | 3.4
GF
Window
W201 | 1 |  | 3.95 |  |  | 3.95
W202 | 2 |  | 5.02 |  |  | 10.04
W203 | 3 |  | 6.27 |  |  | 18.81
W204 | 2 |  | 9.47 |  |  | 18.94
W205 | 1 |  | 6.27 |  |  | 6.27
W206 | 1 |  | 5.71 |  |  | 5.71
W207 | 3 |  | 6.25 |  |  | 18.75
W214 | 2 |  | 4.114 |  |  | 8.228
W220 | 2 |  | 4.414 |  |  | 8.828
W215 | 2 |  | 3.7 |  |  | 7.4
W216 | 3 |  | 3.7 |  |  | 11.1
W210 | 5 |  | 10.454 |  |  | 52.27
W221 | 1 |  | 7.67 |  |  | 7.67
W208 | 11 |  | 11.764 |  |  | 129.404
W219 | 4 |  | 9.856 |  |  | 39.424
W203A | 2 |  | 3.8 |  |  | 7.6
W205A | 1 |  | 4.4 |  |  | 4.4
W208A | 15 |  | 8.994 |  |  | 134.91
W209 | 2 |  | 5.75 |  |  | 11.5
W209A | 2 |  | 2.98 |  |  | 5.96
W211 | 1 |  | 6.45 |  |  | 6.45
W212 | 1 |  | 4.55 |  |  | 4.55
W213 | 1 |  | 6.1 |  |  | 6.1
W217 | 4 |  | 11.764 |  |  | 47.056
W218 | 2 |  | 8.75 |  |  | 17.5
W219A | 2 |  | 13.174 |  |  | 26.348
W222 | 2 |  | 12.444 |  |  | 24.888
920.477
Chajja
GF & FF
Toilet Women | 2 |  | 2.052 | 0.45 |  | 1.8468
Toilet Men | 2 |  | 2.6 | 0.45 |  | 2.34
SF | 1 |  | 6.374 | 2.86 |  | 18.2296
5182.8444
Chajja Detail
GF,FF,SF,TF
Chajja 304A | 1 |  | 0.75 | 0.45 |  | 0.3375
Guest room 1 &Guets 7 | 2 |  | 0.941 |  |  | 1.882
Guest 1 & 2 to Guest 6&7 | 6 |  | 1.67 |  |  | 10.02
12.2395
Chajja
W208A | 1 |  | 11.04 | 0.6 |  | 6.624
| 1 |  | 18.5233 | 0.7 |  | 12.9663
FF training Room | 1 |  | 18.523 | 0.7 |  | 12.9661
| 2 |  | 4.494 | 1.7 |  | 15.2796
6845.5089
0

## Measurements (hidden)
Description | Nos |  | Length | Breadth | Depth/Height | Qty |  |  | Road NGL Level
Site cleaning | [8 empty] | 2973 | -132 | -200
School Bolck | 1 |  | 2222.4 |  |  | 2222.4 |  |  | 2798 | -306 | -150
GH | 1 |  | 606.24 |  |  | 606.24 |  |  | 2594 | -322 | -1647
DI | 1 |  | 703.34 |  |  | 703.34 |  |  | 2118 | -199 | -1615
[9 empty] | 1129 | -172 | -1500
[9 empty] | 206 | -508 | -1022.4
Excavation | [8 empty] | -42 | -705
APF School | [8 empty] | 1682.2857 | -1105
CF1 | 1 |  | 4.1 | 4.45 | 3 | 54.735 |  |  | 3800 | -1531
F101 | 7 |  | 1.85 | 1.85 | 3 | 71.8725 |  |  | 0 | -1564
[9 empty] | 1900 | -1500
S-F1 | 9 |  | 1.3 | 1.8 | 3 | 63.18 |  |  | 217.7143 | -1771
S-F2 | 4 |  | 1.55 | 2.05 | 3 | 38.13 |  |  |  | -1789
S-F3 | 3 |  | 1.75 | 2.35 | 3 | 37.0125 |  |  |  | -1753
S-F4 | 17 |  | 1.95 | 2.65 | 3 | 263.5425 |  |  |  | -2019
S-F5 | 11 |  | 2.15 | 2.8 | 3 | 198.66 |  |  |  | -1025.0667
S-F6 | 9 |  | 2.35 | 2.95 | 3 | 187.1775
S-F7 | 8 |  | 2.55 | 3.15 | 3 | 192.78
S-F8 | 7 |  | 2.65 | 3.25 | 3 | 180.8625
S-F9 | 7 |  | 2.85 | 3.45 | 3 | 206.4825
S-F10 | 6 |  | 2.95 | 3.55 | 3 | 188.505
S-F11 | 1 |  | 2.95 | 3.9 | 3 | 34.515
S-F12 | 4 |  | 3.25 | 4.05 | 3 | 157.95
S-F13 | 1 |  | 3.35 | 4.05 | 3 | 40.7025
S-F14 | 1 |  | 3.45 | 4.15 | 3 | 42.9525
S-F15 | 2 |  | 3.45 | 4.15 | 3 | 85.905
F102 | 4 |  | 2.25 | 2.25 | 3 | 60.75
F1 | 3 |  | 1.3 | 1.8 | 3 | 21.06
F2 | 4 |  | 1.55 | 2.05 | 3 | 38.13
F3 | 1 |  | 1.75 | 2.35 | 3 | 12.3375
F4 | 1 |  | 1.95 | 2.65 | 3 | 15.5025
F13 | 1 |  | 3.35 | 4.05 | 3 | 40.7025
D-F1 | 3 |  | 1.35 | 1.8 | 3 | 21.87
D-F3 | 2 |  | 1.95 | 2.45 | 3 | 28.665
D-F4 | 1 |  | 2.25 | 2.65 | 3 | 17.8875
D-F5 | 3 |  | 2.45 | 2.9 | 3 | 63.945
D-F7 | 3 |  | 2.75 | 3.35 | 3 | 82.9125
D-F8 | 2 |  | 2.95 | 3.55 | 3 | 62.835
D-F9 | 1 |  | 3.25 | 3.85 | 3 | 37.5375
D-F6 | 1 |  | 2.75 | 3.1 | 3 | 25.575
2574.675
Guest Area
CF2+G-F1+ G-F5+GF5 +GF7 | 1 |  | 55.6 |  | 3 | 166.8
CF3 | 7 |  | 3.35 | 3.05 | 3 | 214.5675
CF4+G f3+G- F4 | 1 |  | 30.885 |  | 3 | 92.655
CF5++CF5 +G-f6 | 1 |  | 39.78 |  | 3 | 119.34
CF6+G-F2+G-F5 | 1 |  | 38.965 |  | 3 | 116.895
G-F1 | 1 |  | 1.75 | 2.35 | 3 | 12.3375
G-F2 | 5 |  | 2.05 | 2.55 | 3 | 78.4125
G-F2+GF2 | 1 |  | 4.95 | 2.05 | 3 | 30.4425
G-F3 | 4 |  | 2.25 | 2.6 | 3 | 70.2
G-F4 | 1 |  | 2.25 | 2.9 | 3 | 19.575
G-F5 | 5 |  | 2.45 | 3.05 | 3 | 112.0875
G-F6 | 1 |  | 2.75 | 3.25 | 3 | 26.8125
G-F7 | 3 |  | 2.95 | 3.35 | 3 | 88.9425
F102 | 1 |  | 2.25 | 2.25 | 3 | 15.1875
1164.255
DI
CF7 | 1 |  | 27.02 |  | 3 | 81.06
D-F2+D-F3+D-F4 | 1 |  | 15.72 |  | 3 | 47.16
D-F1 | 4 |  | 1.35 | 1.8 | 3 | 29.16
D-F2 | 4 |  | 1.65 | 2.15 | 3 | 42.57
D-F3 | 4 |  | 1.95 | 2.45 | 3 | 57.33
D-F4 | 1 |  | 2.25 | 2.65 | 3 | 17.8875
D-F5 | 2 |  | 2.45 | 2.9 | 3 | 42.63
D-F6 | 8 |  | 2.75 | 3.1 | 3 | 204.6
D-F7 | 1 |  | 2.75 | 3.35 | 3 | 27.6375
D-F8 | 1 |  | 2.95 | 3.55 | 3 | 31.4175
D-F9 | 2 |  | 3.25 | 3.85 | 3 | 75.075
656.5275
Backfilling
School Block
sides of Foundation
Total Earthwork | [5 empty] | 2574.675
Deduct PCC Qty | [5 empty] | -90.4696
Deduct RCC footing Qty | [5 empty] | -471.2513
Column Pedastal qty | [5 empty] | -53.376
Column upto NGL
Total qty | [5 empty] | 1959.5781
DI
sides of Foundation
Total Earthwork | [5 empty] | 656.5275
Deduct PCC Qty | [5 empty] | -19.4004
Deduct RCC footing Qty | [5 empty] | -108.1552
Column Pedastal qty | [5 empty] | -16.692
Column upto NGL
Total qty | [5 empty] | 512.2799
GH
sides of Foundation
Total Earthwork | [5 empty] | 1164.255
Deduct PCC Qty | [5 empty] | -37.8541
Deduct RCC footing Qty | [5 empty] | -184.0166
Column Pedastal qty | [5 empty] | -32.5605
Column upto NGL
Total qty | [5 empty] | 909.8237
Plinth Filling
School Block
FFL-200 | 1 |  | 245.369 |  | 0.3 | 73.6107
FFL250 | 1 |  | 1977.031 |  | 0.5 | 988.5155
FFL 1000 | 1 |  | 777.753 |  | 0.7 | 544.4271
1606.5533
DI-FFL 1250 | 1 |  | 606.24 |  | 0.5 | 303.12
GH | 1 |  | 606.24 |  | 0.663 | 401.9371
Antitermite treatement
School Bolck | 1 |  | 2222.4 |  |  | 2222.4
DI | 1 |  | 703.34 |  |  | 703.34
GH | 1 |  | 606.24 |  |  | 606.24
PCC For Footing
APF School
F1 | 3 |  | 1.225 | 1.725 | 0.1 | 0.63394
F2 | 4 |  | 1.475 | 1.975 | 0.1 | 1.1652
F3 | 1 |  | 1.675 | 2.275 | 0.1 | 0.38106
F4 | 1 |  | 1.875 | 2.575 | 0.1 | 0.48281
F13 | 1 |  | 3.275 | 3.975 | 0.1 | 1.3018
0
CF1 | 1 |  | 3.925 | 4.375 | 0.1 | 1.7172
F101 | 7 |  | 1.775 | 1.775 | 0.1 | 2.2054
F102 | 4 |  | 2.175 | 2.175 | 0.1 | 1.8922
S-F1 | 9 |  | 1.225 | 1.725 | 0.1 | 1.9018
S-F2 | 4 |  | 1.475 | 1.975 | 0.1 | 1.1652
S-F3 | 3 |  | 1.675 | 2.275 | 0.1 | 1.1432
S-F4 | 17 |  | 1.875 | 2.575 | 0.1 | 8.2078
S-F5 | 11 |  | 2.075 | 2.725 | 0.1 | 6.2198
S-F6 | 9 |  | 2.275 | 2.875 | 0.1 | 5.8866
S-F7 | 8 |  | 2.475 | 3.075 | 0.1 | 6.0885
S-F8 | 7 |  | 2.575 | 3.175 | 0.1 | 5.7229
S-F9 | 7 |  | 2.775 | 3.375 | 0.1 | 6.5559
S-F10 | 6 |  | 2.875 | 3.475 | 0.1 | 5.9944
S-F11 | 1 |  | 2.875 | 3.825 | 0.1 | 1.0997
S-F12 | 4 |  | 3.175 | 3.975 | 0.1 | 5.0483
S-F13 | 1 |  | 3.275 | 3.975 | 0.1 | 1.3018
S-F14 | 1 |  | 3.375 | 4.075 | 0.1 | 1.3753
S-F15 | 2 |  | 3.375 | 4.075 | 0.1 | 2.7506
D-F1 | 3 |  | 1.275 | 1.725 | 0.1 | 0.65981
D-F3 | 2 |  | 1.875 | 2.375 | 0.1 | 0.89062
D-F4 | 1 |  | 2.175 | 2.575 | 0.1 | 0.56006
D-F5 | 3 |  | 2.375 | 2.825 | 0.1 | 2.0128
D-F7 | 3 |  | 2.675 | 3.275 | 0.1 | 2.6282
D-F8 | 2 |  | 2.875 | 3.475 | 0.1 | 1.9981
D-F9 | 1 |  | 3.175 | 3.775 | 0.1 | 1.1986
D-F6 | 1 |  | 2.675 | 3.025 | 0.1 | 0.80919
Below Concrete Block Foundation | 49 |  | 0.6 | 0.6 | 0.1 | 1.764
Below Concrete Block Foundation
For Attached Toilet walls | 1 |  | 5.784 | 0.9 | 0.15 | 0.78084
| 1 |  | 5.584 | 0.9 | 0.15 | 0.75384
| 1 |  | 7.508 | 0.9 | 0.15 | 1.0136
| 1 |  | 7.12 | 0.9 | 0.15 | 0.9612
| 1 |  | 18.215 | 0.9 | 0.15 | 2.459
| 1 |  | 5.221 | 0.9 | 0.15 | 0.70483
| 1 |  | 7.654 | 0.9 | 0.15 | 1.0333
90.4696
DI
CF7+Df10 | 1 |  | 25.27 |  | 0.1 | 2.527
D-F2+D-F4 | 1 |  | 9.16 |  | 0.1 | 0.916
D-F1 | 4 |  | 1.275 | 1.725 | 0.1 | 0.87975
D-F2 | 4 |  | 1.575 | 2.075 | 0.1 | 1.3073
D-F3 | 4 |  | 1.875 | 2.375 | 0.1 | 1.7812
D-F4 | 1 |  | 2.175 | 2.575 | 0.1 | 0.56006
D-F5 | 2 |  | 2.375 | 2.825 | 0.1 | 1.3419
D-F6 | 8 |  | 2.675 | 3.025 | 0.1 | 6.4735
D-F7 | 1 |  | 2.675 | 3.275 | 0.1 | 0.87606
D-F8 | 1 |  | 2.875 | 3.475 | 0.1 | 0.99906
D-F9 | 1 |  | 3.175 | 3.775 | 0.1 | 1.1986
Below SSM Foundation | 15 |  | 0.6 | 0.6 | 0.1 | 0.54
19.4004
Guest Area
CF2+ G-F5+GF5 | 1 |  | 37.797 |  | 0.1 | 3.7797
CF3 | 7 |  | 3.275 | 2.975 | 0.1 | 6.8202
CF4 | 1 |  | 4.125 | 3.725 | 0.1 | 1.5366
CF5++CF5 | 1 |  | 4.125 | 6.575 | 0.1 | 2.7122
CF6 | 1 |  | 4.525 | 5.675 | 0.1 | 2.5679
CF6+G-F2+G-F5 | 1 |  | 12.39 |  | 0.1 | 1.239
G-F1 | 2 |  | 1.675 | 2.275 | 0.1 | 0.76213
G-F2 | 5 |  | 1.975 | 2.475 | 0.1 | 2.4441
G-F2+GF2 | 1 |  | 4.875 | 1.975 | 0.1 | 0.96281
G-F3 | 5 |  | 2.175 | 2.525 | 0.1 | 2.7459
G-F4 | 2 |  | 2.175 | 2.825 | 0.1 | 1.2289
G-F5 | 5 |  | 2.375 | 2.975 | 0.1 | 3.5328
G-F6 | 2 |  | 2.675 | 3.175 | 0.1 | 1.6986
G-F7 | 4 |  | 2.875 | 3.275 | 0.1 | 3.7662
F102 | 1 |  | 2.175 | 2.175 | 0.1 | 0.47306
Below SSM Foundation | 19 |  | 0.6 | 0.6 | 0.1 | 0.684
| 15 |  | 1 | 0.6 | 0.1 | 0.9
37.8541
Floor PCC
School Bolck | 1 |  | 2183.51 |  | 0.1 | 218.351
DI | 1 |  | 677.795 |  | 0.1 | 67.7795
GH | 1 |  | 606.24 |  | 0.1 | 60.624
PCC Below Plinth Beams
School Block
PB1 | 1 |  | 17.329 | 0.35 | 0.1 | 0.60652
| 1 |  | 3.887 | 0.35 | 0.1 | 0.13604
| 1 |  | 5.048 | 0.35 | 0.1 | 0.17668
| 1 |  | 14.183 | 0.35 | 0.1 | 0.4964
| 1 |  | 0.83 | 0.35 | 0.1 | 0.02905
| 1 |  | 4.364 | 0.35 | 0.1 | 0.15274
| 1 |  | 6.671 | 0.35 | 0.1 | 0.23348
| 1 |  | 4.564 | 0.35 | 0.1 | 0.15974
| 1 |  | 2.796 | 0.35 | 0.1 | 0.09786
| 1 |  | 1.84 | 0.35 | 0.1 | 0.0644
| 1 |  | 7.22 | 0.35 | 0.1 | 0.2527
| 1 |  | 8.512 | 0.35 | 0.1 | 0.29792
| 1 |  | 9.06 | 0.35 | 0.1 | 0.3171
| 1 |  | 11.917 | 0.35 | 0.1 | 0.41709
| 1 |  | 8.66 | 0.35 | 0.1 | 0.3031
| 1 |  | 8.616 | 0.35 | 0.1 | 0.30156
| 1 |  | 8.36 | 0.35 | 0.1 | 0.2926
| 1 |  | 11.447 | 0.35 | 0.1 | 0.40064
| 1 |  | 6.821 | 0.35 | 0.1 | 0.23874
| 1 |  | 8.011 | 0.35 | 0.1 | 0.28038
| 1 |  | 12.759 | 0.35 | 0.1 | 0.44656
| 1 |  | 11.348 | 0.35 | 0.1 | 0.39718
| 1 |  | 8.888 | 0.35 | 0.1 | 0.31108
| 1 |  | 17.456 | 0.35 | 0.1 | 0.61096
| 1 |  | 10.819 | 0.35 | 0.1 | 0.37866
| 1 |  | 1.476 | 0.35 | 0.1 | 0.05166
| 1 |  | 3.151 | 0.35 | 0.1 | 0.11028
| 1 |  | 1.95 | 0.35 | 0.1 | 0.06825
| 1 |  | 2.2 | 0.35 | 0.1 | 0.077
| 1 |  | 2.27 | 0.35 | 0.1 | 0.07945
| 1 |  | 4.35 | 0.35 | 0.1 | 0.15225
| 1 |  | 4.05 | 0.35 | 0.1 | 0.14175
| 1 |  | 22.184 | 0.35 | 0.1 | 0.77644
| 1 |  | 3.536 | 0.35 | 0.1 | 0.12376
| 1 |  | 17.405 | 0.35 | 0.1 | 0.60918
| 1 |  | 2.25 | 0.35 | 0.1 | 0.07875
| 1 |  | 4.4 | 0.35 | 0.1 | 0.154
| 1 |  | 4.7 | 0.35 | 0.1 | 0.1645
| 1 |  | 2.25 | 0.35 | 0.1 | 0.07875
| 1 |  | 2.425 | 0.35 | 0.1 | 0.084875
| 1 |  | 2.325 | 0.35 | 0.1 | 0.081375
| 1 |  | 2.25 | 0.35 | 0.1 | 0.07875
| 1 |  | 4.535 | 0.35 | 0.1 | 0.15873
| 1 |  | 28.5397 | 0.35 | 0.1 | 0.99889
| 1 |  | 3.096 | 0.35 | 0.1 | 0.10836
| 1 |  | 23.009 | 0.35 | 0.1 | 0.80532
| 1 |  | 7.236 | 0.35 | 0.1 | 0.25326
| 1 |  | 9.91 | 0.35 | 0.1 | 0.34685
| 1 |  | 1.987 | 0.35 | 0.1 | 0.069545
| 1 |  | 1 | 0.35 | 0.1 | 0.035
| 1 |  | 3.707 | 0.35 | 0.1 | 0.12974
| 1 |  | 3.724 | 0.35 | 0.1 | 0.13034
| 1 |  | 1.3 | 0.35 | 0.1 | 0.0455
| 1 |  | 4.274 | 0.35 | 0.1 | 0.14959
| 1 |  | 9.51 | 0.35 | 0.1 | 0.33285
| 1 |  | 5.101 | 0.35 | 0.1 | 0.17853
| 1 |  | 7.692 | 0.35 | 0.1 | 0.26922
| 1 |  | 22.631 | 0.35 | 0.1 | 0.79209
| 1 |  | 10.842 | 0.35 | 0.1 | 0.37947
| 1 |  | 19.28 | 0.35 | 0.1 | 0.6748
| 1 |  | 2.775 | 0.35 | 0.1 | 0.097125
| 1 |  | 12.861 | 0.35 | 0.1 | 0.45014
| 1 |  | 2.92 | 0.35 | 0.1 | 0.1022
| 1 |  | 2.8 | 0.35 | 0.1 | 0.098
| 1 |  | 4.87 | 0.35 | 0.1 | 0.17045
| 1 |  | 2.625 | 0.35 | 0.1 | 0.091875
| 1 |  | 2.95 | 0.35 | 0.1 | 0.10325
| 1 |  | 2.7 | 0.35 | 0.1 | 0.0945
| 6 |  | 2.77 | 0.35 | 0.1 | 0.5817
| 14 |  | 2.95 | 0.35 | 0.1 | 1.4455
| 1 |  | 2.05 | 0.35 | 0.1 | 0.07175
| 1 |  | 4.346 | 0.35 | 0.1 | 0.15211
| 3 |  | 7.446 | 0.35 | 0.1 | 0.78183
| 1 |  | 4.346 | 0.35 | 0.1 | 0.15211
| 1 |  | 3.351 | 0.35 | 0.1 | 0.11729
| 2 |  | 6.35 | 0.35 | 0.1 | 0.4445
School | 1 |  | 8.415 | 0.35 | 0.1 | 0.29452
| 1 |  | 9.814 | 0.35 | 0.1 | 0.34349
| 1 |  | 4.657 | 0.35 | 0.1 | 0.163
| 1 |  | 2.091 | 0.35 | 0.1 | 0.073185
| 1 |  | 12.753 | 0.35 | 0.1 | 0.44636
| 1 |  | 8.95 | 0.35 | 0.1 | 0.31325
| 1 |  | 5.6 | 0.35 | 0.1 | 0.196
| 1 |  | 5.8 | 0.35 | 0.1 | 0.203
| 1 |  | 5.6051 | 0.35 | 0.1 | 0.19618
| 1 |  | 7.95 | 0.35 | 0.1 | 0.27825
| 1 |  | 8.44 | 0.35 | 0.1 | 0.2954
| 1 |  | 1.346 | 0.35 | 0.1 | 0.04711
| 1 |  | 17.217 | 0.35 | 0.1 | 0.60259
| 1 |  | 3.31 | 0.35 | 0.1 | 0.11585
| 1 |  | 11.963 | 0.35 | 0.1 | 0.4187
| 1 |  | 8.94 | 0.35 | 0.1 | 0.3129
| 1 |  | 56.133 | 0.35 | 0.1 | 1.9647
| 1 |  | 17.905 | 0.35 | 0.1 | 0.62667
| 1 |  | 10.876 | 0.35 | 0.1 | 0.38066
| 1 |  | 57.069 | 0.35 | 0.1 | 1.9974
| 1 |  | 3.876 | 0.35 | 0.1 | 0.13566
| 1 |  | 5.547 | 0.35 | 0.1 | 0.19415
| 1 |  | 12.569 | 0.35 | 0.1 | 0.43992
| 1 |  | 43.055 | 0.35 | 0.1 | 1.5069
Dining Area
| 1 |  | 5.984 | 0.35 | 0.1 | 0.20944
| 1 |  | 5.25 | 0.35 | 0.1 | 0.18375
| 1 |  | 11.349 | 0.35 | 0.1 | 0.39721
| 1 |  | 5.374 | 0.35 | 0.1 | 0.18809
| 1 |  | 10.949 | 0.35 | 0.1 | 0.38321
| 1 |  | 11.248 | 0.35 | 0.1 | 0.39368
| 1 |  | 10.649 | 0.35 | 0.1 | 0.37272
| 1 |  | 16.799 | 0.35 | 0.1 | 0.58796
| 1 |  | 13.635 | 0.35 | 0.1 | 0.47723
| 2 |  | 12.299 | 0.35 | 0.1 | 0.86093
36.7227
DI | 1 |  | 6.176 | 0.35 | 0.1 | 0.21616
| 1 |  | 8.772 | 0.35 | 0.1 | 0.30702
| 1 |  | 5.5 | 0.35 | 0.1 | 0.1925
| 1 |  | 9.913 | 0.35 | 0.1 | 0.34696
| 1 |  | 6.945 | 0.35 | 0.1 | 0.24308
| 1 |  | 1.1 | 0.35 | 0.1 | 0.0385
| 2 |  | 2.745 | 0.35 | 0.1 | 0.19215
| 2 |  | 0.6 | 0.35 | 0.1 | 0.042
| 1 |  | 3.2 | 0.35 | 0.1 | 0.112
| 1 |  | 10.945 | 0.35 | 0.1 | 0.38307
| 1 |  | 3.811 | 0.35 | 0.1 | 0.13339
| 1 |  | 9.803 | 0.35 | 0.1 | 0.3431
| 1 |  | 4.927 | 0.35 | 0.1 | 0.17244
| 1 |  | 3.886 | 0.35 | 0.1 | 0.13601
| 1 |  | 4.702 | 0.35 | 0.1 | 0.16457
| 1 |  | 9.794 | 0.35 | 0.1 | 0.34279
| 1 |  | 3.811 | 0.35 | 0.1 | 0.13339
| 1 |  | 7.134 | 0.35 | 0.1 | 0.24969
| 1 |  | 5.279 | 0.35 | 0.1 | 0.18477
| 1 |  | 18.685 | 0.35 | 0.1 | 0.65397
| 1 |  | 19.735 | 0.35 | 0.1 | 0.69073
5.2783
GH
PB1 | 7 |  | 3.101 | 0.35 | 0.1 | 0.75975
| 7 |  | 0.912 | 0.35 | 0.1 | 0.22344
| 7 |  | 3.965 | 0.35 | 0.1 | 0.97142
| 1 |  | 5.395 | 0.35 | 0.1 | 0.18882
| 1 |  | 4.365 | 0.35 | 0.1 | 0.15277
| 3 |  | 4.44 | 0.35 | 0.1 | 0.4662
| 1 |  | 3.915 | 0.35 | 0.1 | 0.13703
| 1 |  | 4.065 | 0.35 | 0.1 | 0.14228
| 1 |  | 34.511 | 0.35 | 0.1 | 1.2079
| 1 |  | 30.763 | 0.35 | 0.1 | 1.0767
| 1 |  | 1 | 0.35 | 0.1 | 0.035
| 1 |  | 9.111 | 0.35 | 0.1 | 0.31888
| 1 |  | 13.744 | 0.35 | 0.1 | 0.48104
| 1 |  | 18.082 | 0.35 | 0.1 | 0.63287
| 1 |  | 3.05 | 0.35 | 0.1 | 0.10675
| 4 |  | 1.058 | 0.35 | 0.1 | 0.14812
| 4 |  | 0.807 | 0.35 | 0.1 | 0.11298
| 4 |  | 4.015 | 0.35 | 0.1 | 0.5621
| 2 |  | 4.765 | 0.35 | 0.1 | 0.33355
| 2 |  | 4.815 | 0.35 | 0.1 | 0.33705
8.3946
DPC
For Attached Toilet walls | 1 |  | 5.784 | 0.45 | 0.15 | 0.39042
| 1 |  | 5.584 | 0.45 | 0.15 | 0.37692
| 1 |  | 7.508 | 0.45 | 0.15 | 0.50679
| 1 |  | 7.12 | 0.45 | 0.15 | 0.4806
| 1 |  | 18.215 | 0.45 | 0.15 | 1.2295
| 1 |  | 5.221 | 0.45 | 0.15 | 0.35242
| 1 |  | 7.654 | 0.45 | 0.15 | 0.51665
3.8533
DI Steps area Blockwork | 1 |  | 9.279 | 0.45 | 0.15 | 0.62633
Coping Concrete
School Block
For Parapet wall
Parapet wall | 1 |  | 224.608 |  |  | 224.608
FF Parapet wall | 1 |  | 13.89 |  |  | 13.89
| 1 |  | 2.8 |  |  | 2.8
Library | 1 |  | 7.19 |  |  | 7.19
0
SF | 1 |  | 1.744 |  |  | 1.744
Staff Open terrace | 1 |  | 10.041 |  |  | 10.041
Beside Class 12 | 1 |  | 5.8 |  |  | 5.8
| 1 |  | 5.6 |  |  | 5.6
SCHool
PHE Shaft | 2 |  | 0.5805 |  |  | 1.161
272.834
DI | 1 |  | 175.968 |  |  | 175.968
DI Ventilation Shaft
Ventilation shaft | 1 |  | 1.5 |  |  | 1.5
Skylight | 1 |  | 1.5 |  |  | 1.5
FF Ventilation Shaft | 2 |  | 2.475 |  |  | 4.95
183.918
GH
Parapet | 1 |  | 97.829 |  |  | 97.829
GH
Skylight
3rd Floor | 1 |  | 2.547 |  |  | 2.547
Terrace | 1 |  | 2.747 |  |  | 2.747
On Parapet wall
Parapet wall FF
1200mm height
Lobby Double ht area | 1 |  | 3.398 |  |  | 3.398
| 1 |  | 1.754 |  |  | 1.754
| 1 |  | 4.67 |  |  | 4.67
| 1 |  | 3.098 |  |  | 3.098
Passage | 2 |  | 0.843 |  |  | 1.686
| 2 |  | 5.8 |  |  | 11.6
| 2 |  | 0.693 |  |  | 1.386
Staicase side Parapet wall | 1 |  | 1.972 |  |  | 1.972
| 1 |  | 1.4 |  |  | 1.4
Below railing
Railing Passage area | 4 |  | 1.25 |  |  | 5
| 1 |  | 2.672 |  |  | 2.672
SF Parapet
Recretion Room | 1 |  | 4.424 |  |  | 4.424
| 1 |  | 13.59 |  |  | 13.59
Passage | 2 |  | 0.843 |  |  | 1.686
| 2 |  | 5.8 |  |  | 11.6
| 2 |  | 0.693 |  |  | 1.386
Staicase side Parapet wall | 1 |  | 1.545 |  |  | 1.545
| 1 |  | 2.122 |  |  | 2.122
Below railing
Railing Passage area | 4 |  | 1.25 |  |  | 5
| 1 |  | 2.672 |  |  | 2.672
TF
Parapet wall | 1 |  | 1.5 |  |  | 1.5
Passage | 2 |  | 8.686 |  |  | 17.372
| 1 |  | 36.245 |  |  | 36.245
240.901
Window sill
W117 | 5 |  | 1.7 |  |  | 8.5
W120 | 1 |  | 2.846 |  |  | 2.846
W101 | 3 |  | 1.2 |  |  | 3.6
W105 | 2 |  | 2.2 |  |  | 4.4
W106 | 1 |  | 1.89 |  |  | 1.89
W113 | 1 |  | 2.04 |  |  | 2.04
W115 | 3 |  | 2.6 |  |  | 7.8
W116 | 6 |  | 2.025 |  |  | 12.15
W117 | 1 |  | 1.7 |  |  | 1.7
W118 | 1 |  | 2.916 |  |  | 2.916
W119 | 1 |  | 2.841 |  |  | 2.841
W124 | 2 |  | 1.4 |  |  | 2.8
W126 | 17 |  | 1.7 |  |  | 28.9
W130 | 17 |  | 1.7 |  |  | 28.9
W135 | 1 |  | 1.2 |  |  | 1.2
W140 | 2 |  | 2.503 |  |  | 5.006
W102 | 1 |  | 4.534 |  |  | 4.534
W103 | 1 |  | 2.7 |  |  | 2.7
W104 | 2 |  | 1.55 |  |  | 3.1
W121 | 1 |  | 3.545 |  |  | 3.545
W138 | 1 |  | 4.534 |  |  | 4.534
W107 | 7 |  | 0.65 |  |  | 4.55
W111 | 3 |  | 0.65 |  |  | 1.95
W112 | 1 |  | 0.65 |  |  | 0.65
W122 | 1 |  | 1.5 |  |  | 1.5
W125 | 4 |  | 4.7 |  |  | 18.8
W128 | 3 |  | 4.725 |  |  | 14.175
W129 | 3 |  | 2.6 |  |  | 7.8
W131 | 6 |  | 1.7 |  |  | 10.2
W133 | 4 |  | 4 |  |  | 16
W134 | 2 |  | 4.2 |  |  | 8.4
W139 | 4 |  | 0.65 |  |  | 2.6
W108 | 3 |  | 1 |  |  | 3
W109 | 2 |  | 0.575 |  |  | 1.15
W127 | 1 |  | 0.65 |  |  | 0.65
W132 | 3 |  | 1.2 |  |  | 3.6
W137 | 1 |  | 0.8 |  |  | 0.8
W110 | 3 |  | 1.2 |  |  | 3.6
W114 | 12 |  | 1.4 |  |  | 16.8
W123 | 1 |  | 2.44 |  |  | 2.44
W136 | 1 |  | 2.16 |  |  | 2.16
W144 | 1 |  | 3.42 |  |  | 3.42
W147 | 1 |  | 4.547 |  |  | 4.547
W148 | 1 |  | 1.7 |  |  | 1.7
W149 | 1 |  | 1.67 |  |  | 1.67
W150 | 1 |  | 3.693 |  |  | 3.693
W118 | 1 |  | 1.7 |  |  | 1.7
W141 | 1 |  | 1.4 |  |  | 1.4
W142 | 8 |  | 2.66 |  |  | 21.28
W145 | 1 |  | 1.67 |  |  | 1.67
W151 | 4 |  | 3.075 |  |  | 12.3
W152 | 4 |  | 2.975 |  |  | 11.9
W153 | 2 |  | 3.068 |  |  | 6.136
W154 | 2 |  | 3.025 |  |  | 6.05
W157 | 2 |  | 2.288 |  |  | 4.576
W159 | 3 |  | 1.7 |  |  | 5.1
W160 | 8 |  | 2.66 |  |  | 21.28
W161 | 2 |  | 1.235 |  |  | 2.47
W163 | 2 |  | 1.185 |  |  | 2.37
W164 | 2 |  | 1.285 |  |  | 2.57
W165 | 2 |  | 1.233 |  |  | 2.466
W146 | 1 |  | 4.507 |  |  | 4.507
W162 | 4 |  | 3.43 |  |  | 13.72
W143 | 4 |  | 5.17 |  |  | 20.68
W155 | 1 |  | 2.44 |  |  | 2.44
W156 | 1 |  | 1.28 |  |  | 1.28
W158 | 6 |  | 0.65 |  |  | 3.9
W166 | 1 |  | 5.9 |  |  | 5.9
W167 | 1 |  | 5.8 |  |  | 5.8
W168 | 1 |  | 6 |  |  | 6
W169 | 1 |  | 5.836 |  |  | 5.836
445.088
GH
W324 | 36 |  | 0.8 |  |  | 28.8
W306 | 24 |  | 1.065 |  |  | 25.56
W304A | 60 |  | 0.8 |  |  | 48
W306A | 24 |  | 1.014 |  |  | 24.336
W307A | 4 |  | 0.963 |  |  | 3.852
W308A | 8 |  | 1.1 |  |  | 8.8
W312 | 1 |  | 2.6 |  |  | 2.6
W316 | 4 |  | 2.6 |  |  | 10.4
W320 | 1 |  | 3.1 |  |  | 3.1
W305 | 28 |  | 0.8 |  |  | 22.4
W309 | 2 |  | 0.872 |  |  | 1.744
W304 | 32 |  | 0.8 |  |  | 25.6
W307 | 4 |  | 1.025 |  |  | 4.1
W310 | 8 |  | 1.258 |  |  | 10.064
W313 | 2 |  | 1.158 |  |  | 2.316
W315 | 6 |  | 1.208 |  |  | 7.248
W320 | 1 |  | 3.1 |  |  | 3.1
W322 | 1 |  | 1.1 |  |  | 1.1
W323 | 1 |  | 1.1 |  |  | 1.1
W301 | 1 |  | 1.28 |  |  | 1.28
W302 | 4 |  | 1.1 |  |  | 4.4
W308 | 8 |  | 1.1 |  |  | 8.8
W311 | 4 |  | 2.6 |  |  | 10.4
W314 | 4 |  | 2.6 |  |  | 10.4
W303 | 40 |  | 0.8 |  |  | 32
W317 | 1 |  | 2.776 |  |  | 2.776
W318 | 3 |  | 2.829 |  |  | 8.487
W319 | 1 |  | 1.547 |  |  | 1.547
314.31
DI
W201 | 1 |  | 1.1 |  |  | 1.1
W202 | 2 |  | 1.4 |  |  | 2.8
W203 | 3 |  | 1.4 |  |  | 4.2
W204 | 1 |  | 2.3 |  |  | 2.3
W205 | 2 |  | 1.4 |  |  | 2.8
W206 | 1 |  | 1.13 |  |  | 1.13
W207 | 3 |  | 1.4 |  |  | 4.2
W214 | 2 |  | 1.557 |  |  | 3.114
W215 | 2 |  | 1.2 |  |  | 2.4
W216 | 3 |  | 1.4 |  |  | 4.2
W220 | 2 |  | 1.557 |  |  | 3.114
W210 | 5 |  | 4.147 |  |  | 20.735
W221 | 1 |  | 3.4 |  |  | 3.4
W208 | 11 |  | 4.147 |  |  | 45.617
W219 | 4 |  | 3.194 |  |  | 12.776
W203A | 2 |  | 1.4 |  |  | 2.8
W205A | 1 |  | 1.4 |  |  | 1.4
W208A | 15 |  | 4.147 |  |  | 62.205
W209 | 2 |  | 1.14 |  |  | 2.28
W209A | 2 |  | 1.14 |  |  | 2.28
W211 | 1 |  | 2.975 |  |  | 2.975
W212 | 1 |  | 2.025 |  |  | 2.025
W213 | 1 |  | 2.6 |  |  | 2.6
W217 | 4 |  | 4.147 |  |  | 16.588
W218 | 2 |  | 2.2 |  |  | 4.4
W219A | 2 |  | 6.237 |  |  | 12.474
W222 | 2 |  | 5.737 |  |  | 11.474
237.387
RCC for Footing
APF School
F1 | 3 |  | 1.15 | 1.65 | 0.45 | 2.5616
F2 | 4 |  | 1.4 | 1.9 | 0.45 | 4.788
F3 | 1 |  | 1.6 | 2.2 | 0.45 | 1.584
F4 | 1 |  | 1.8 | 2.5 | 0.45 | 2.025
F13 | 1 |  | 3.2 | 3.9 | 0.675 | 8.424
0
CF1 | 1 |  | 3.85 | 4.3 | 0.675 | 11.1746
F101 | 7 |  | 1.7 | 1.7 | 0.45 | 9.1035
F102 | 4 |  | 2.1 | 2.1 | 0.45 | 7.938
S-F1 | 9 |  | 1.15 | 1.65 | 0.45 | 7.6849
S-F2 | 4 |  | 1.4 | 1.9 | 0.45 | 4.788
S-F3 | 3 |  | 1.6 | 2.2 | 0.45 | 4.752
S-F4 | 17 |  | 1.8 | 2.5 | 0.45 | 34.425
S-F5 | 11 |  | 2 | 2.65 | 0.675 | 39.3525
S-F6 | 9 |  | 2.2 | 2.8 | 0.675 | 37.422
S-F7 | 8 |  | 2.4 | 3 | 0.675 | 38.88
S-F8 | 7 |  | 2.5 | 3.1 | 0.675 | 36.6187
S-F9 | 7 |  | 2.7 | 3.3 | 0.675 | 42.0998
S-F10 | 6 |  | 2.8 | 3.4 | 0.675 | 38.556
S-F11 | 1 |  | 2.8 | 3.75 | 0.675 | 7.0875
S-F12 | 4 |  | 3.1 | 3.9 | 0.675 | 32.643
S-F13 | 1 |  | 3.2 | 3.9 | 0.675 | 8.424
S-F14 | 1 |  | 3.3 | 4 | 0.675 | 8.91
S-F15 | 2 |  | 3.3 | 4 | 0.675 | 17.82
Dinining area
D-F1 | 3 |  | 1.2 | 1.65 | 0.45 | 2.673
D-F3 | 2 |  | 1.8 | 2.3 | 0.45 | 3.726
D-F4 | 1 |  | 2.1 | 2.5 | 0.45 | 2.3625
D-F5 | 3 |  | 2.3 | 2.75 | 0.675 | 12.8081
D-F6 | 1 |  | 2.6 | 2.95 | 0.675 | 5.1772
D-F7 | 3 |  | 2.6 | 3.2 | 0.675 | 16.848
D-F8 | 2 |  | 2.8 | 3.4 | 0.675 | 12.852
D-F9 | 1 |  | 3.1 | 3.7 | 0.675 | 7.7423
471.2513
Guest Area
CF2 | 1 |  | 4.15 | 5.4 | 0.9 | 20.169
CF3 | 7 |  | 3.2 | 2.9 | 0.45 | 29.232
CF4 | 1 |  | 3.65 | 4.05 | 0.45 | 6.6521
CF5 | 2 |  | 3.25 | 4.05 | 0.45 | 11.8462
CF6 | 1 |  | 4.45 | 5.6 | 0.75 | 18.69
G-F1 | 2 |  | 1.6 | 2.2 | 0.45 | 3.168
G-F2 | 8 |  | 1.9 | 2.4 | 0.45 | 16.416
G-F3 | 5 |  | 2.1 | 2.45 | 0.45 | 11.5762
G-F4 | 2 |  | 2.1 | 2.75 | 0.45 | 5.1975
G-F5 | 8 |  | 2.3 | 2.9 | 0.45 | 24.012
G-F6 | 2 |  | 2.6 | 3.1 | 0.675 | 10.881
G-F7 | 4 |  | 2.8 | 3.2 | 0.675 | 24.192
F102 | 1 |  | 2.1 | 2.1 | 0.45 | 1.9845
184.0166
DI
CF7 | 1 |  | 2.7 | 3.7 | 0.675 | 6.7432
D-F1 | 4 |  | 1.2 | 1.65 | 0.45 | 3.564
D-F2 | 5 |  | 1.5 | 2 | 0.45 | 6.75
D-F3 | 4 |  | 1.8 | 2.3 | 0.45 | 7.452
D-F4 | 2 |  | 2.1 | 2.5 | 0.45 | 4.725
D-F5 | 2 |  | 2.3 | 2.75 | 0.675 | 8.5388
D-F6 | 8 |  | 2.6 | 2.95 | 0.675 | 41.418
D-F7 | 1 |  | 2.6 | 3.2 | 0.675 | 5.616
D-F8 | 1 |  | 2.8 | 3.4 | 0.675 | 6.426
D-F9 | 1 |  | 3.1 | 3.7 | 0.675 | 7.7423
D-F10 | 1 |  | 3.4 | 4 | 0.675 | 9.18
108.1552
Column
Pedstal School
P1 | 5 |  | 0.6 | 0.9 | 0.6 | 1.62
P2 | 18 |  | 0.6 | 1.2 | 0.6 | 7.776
P3 | 7 |  | 1.1 | 1.4 | 0.6 | 6.468
P4 | 11 |  | 1.8 | 2.1 | 0.6 | 24.948
P5 | 1 |  | 1.5 | 1.8 | 0.6 | 1.62
P6 | 6 |  | 1.6 | 1.9 | 0.6 | 10.944
53.376
Pedstal-DI
P1 | 1 |  | 0.6 | 0.9 | 0.6 | 0.324
P3 | 5 |  | 1.1 | 1.4 | 0.6 | 4.62
P4 | 1 |  | 1.8 | 2.1 | 0.6 | 2.268
P6 | 4 |  | 1.6 | 1.9 | 0.6 | 7.296
P103 | 1 |  | 1.4 | 2.6 | 0.6 | 2.184
16.692
Pedstal GH
P3 | 10 |  | 1.1 | 1.4 | 0.6 | 9.24
P101 | 3 |  | 2.05 | 2.45 | 0.6 | 9.0405
P102 | 7 |  | 1.7 | 2 | 0.6 | 14.28
32.5605
School Block
PB1 | 1 |  | 17.329 | 0.2 | 0.45 | 1.5596
| 1 |  | 3.887 | 0.2 | 0.45 | 0.34983
| 1 |  | 5.048 | 0.2 | 0.45 | 0.45432
| 1 |  | 14.183 | 0.2 | 0.45 | 1.2765
| 1 |  | 0.83 | 0.2 | 0.45 | 0.0747
| 1 |  | 4.364 | 0.2 | 0.45 | 0.39276
| 1 |  | 6.671 | 0.2 | 0.45 | 0.60039
| 1 |  | 4.564 | 0.2 | 0.45 | 0.41076
| 1 |  | 2.796 | 0.2 | 0.45 | 0.25164
| 1 |  | 1.84 | 0.2 | 0.45 | 0.1656
| 1 |  | 7.22 | 0.2 | 0.45 | 0.6498
| 1 |  | 8.512 | 0.2 | 0.45 | 0.76608
| 1 |  | 9.06 | 0.2 | 0.45 | 0.8154
| 1 |  | 11.917 | 0.2 | 0.45 | 1.0725
| 1 |  | 8.66 | 0.2 | 0.45 | 0.7794
| 1 |  | 8.616 | 0.2 | 0.45 | 0.77544
| 1 |  | 8.36 | 0.2 | 0.45 | 0.7524
| 1 |  | 11.447 | 0.2 | 0.45 | 1.0302
| 1 |  | 6.821 | 0.2 | 0.45 | 0.61389
| 1 |  | 8.011 | 0.2 | 0.45 | 0.72099
| 1 |  | 12.759 | 0.2 | 0.45 | 1.1483
| 1 |  | 11.348 | 0.2 | 0.45 | 1.0213
| 1 |  | 8.888 | 0.2 | 0.45 | 0.79992
| 1 |  | 17.456 | 0.2 | 0.45 | 1.571
| 1 |  | 10.819 | 0.2 | 0.45 | 0.97371
| 1 |  | 1.476 | 0.2 | 0.45 | 0.13284
| 1 |  | 3.151 | 0.2 | 0.45 | 0.28359
| 1 |  | 1.95 | 0.2 | 0.45 | 0.1755
| 1 |  | 2.2 | 0.2 | 0.45 | 0.198
| 1 |  | 2.27 | 0.2 | 0.45 | 0.2043
| 1 |  | 4.35 | 0.2 | 0.45 | 0.3915
| 1 |  | 4.05 | 0.2 | 0.45 | 0.3645
| 1 |  | 22.184 | 0.2 | 0.45 | 1.9966
| 1 |  | 3.536 | 0.2 | 0.45 | 0.31824
| 1 |  | 17.405 | 0.2 | 0.45 | 1.5664
| 1 |  | 2.25 | 0.2 | 0.45 | 0.2025
| 1 |  | 4.4 | 0.2 | 0.45 | 0.396
| 1 |  | 4.7 | 0.2 | 0.45 | 0.423
| 1 |  | 2.25 | 0.2 | 0.45 | 0.2025
| 1 |  | 2.425 | 0.2 | 0.45 | 0.21825
| 1 |  | 2.325 | 0.2 | 0.45 | 0.20925
| 1 |  | 2.25 | 0.2 | 0.45 | 0.2025
| 1 |  | 4.535 | 0.2 | 0.45 | 0.40815
| 1 |  | 28.5397 | 0.2 | 0.45 | 2.5686
| 1 |  | 3.096 | 0.2 | 0.45 | 0.27864
| 1 |  | 23.009 | 0.2 | 0.45 | 2.0708
| 1 |  | 7.236 | 0.2 | 0.45 | 0.65124
| 1 |  | 9.91 | 0.2 | 0.45 | 0.8919
| 1 |  | 1.987 | 0.2 | 0.45 | 0.17883
| 1 |  | 1 | 0.2 | 0.45 | 0.09
| 1 |  | 3.707 | 0.2 | 0.45 | 0.33363
| 1 |  | 3.724 | 0.2 | 0.45 | 0.33516
| 1 |  | 1.3 | 0.2 | 0.45 | 0.117
| 1 |  | 4.274 | 0.2 | 0.45 | 0.38466
| 1 |  | 9.51 | 0.2 | 0.45 | 0.8559
| 1 |  | 5.101 | 0.2 | 0.45 | 0.45909
| 1 |  | 7.692 | 0.2 | 0.45 | 0.69228
| 1 |  | 22.631 | 0.2 | 0.45 | 2.0368
| 1 |  | 10.842 | 0.2 | 0.45 | 0.97578
| 1 |  | 19.28 | 0.2 | 0.45 | 1.7352
| 1 |  | 2.775 | 0.2 | 0.45 | 0.24975
| 1 |  | 12.861 | 0.2 | 0.45 | 1.1575
| 1 |  | 2.92 | 0.2 | 0.45 | 0.2628
| 1 |  | 2.8 | 0.2 | 0.45 | 0.252
| 1 |  | 4.87 | 0.2 | 0.45 | 0.4383
| 1 |  | 2.625 | 0.2 | 0.45 | 0.23625
| 1 |  | 2.95 | 0.2 | 0.45 | 0.2655
| 1 |  | 2.7 | 0.2 | 0.45 | 0.243
| 6 |  | 2.77 | 0.2 | 0.45 | 1.4958
| 14 |  | 2.95 | 0.2 | 0.45 | 3.717
| 1 |  | 2.05 | 0.2 | 0.45 | 0.1845
| 1 |  | 4.346 | 0.2 | 0.45 | 0.39114
| 3 |  | 7.446 | 0.2 | 0.45 | 2.0104
| 1 |  | 4.346 | 0.2 | 0.45 | 0.39114
| 1 |  | 3.351 | 0.2 | 0.45 | 0.30159
| 2 |  | 6.35 | 0.2 | 0.45 | 1.143
0
School | 1 |  | 8.415 | 0.2 | 0.45 | 0.75735
| 1 |  | 9.814 | 0.2 | 0.45 | 0.88326
| 1 |  | 4.657 | 0.2 | 0.45 | 0.41913
| 1 |  | 2.091 | 0.2 | 0.45 | 0.18819
| 1 |  | 12.753 | 0.2 | 0.45 | 1.1478
| 1 |  | 8.95 | 0.2 | 0.45 | 0.8055
| 1 |  | 5.6 | 0.2 | 0.45 | 0.504
| 1 |  | 5.8 | 0.2 | 0.45 | 0.522
| 1 |  | 5.6051 | 0.2 | 0.45 | 0.50446
| 1 |  | 7.95 | 0.2 | 0.45 | 0.7155
| 1 |  | 8.44 | 0.2 | 0.45 | 0.7596
| 1 |  | 1.346 | 0.2 | 0.45 | 0.12114
| 1 |  | 17.217 | 0.2 | 0.45 | 1.5495
| 1 |  | 3.31 | 0.2 | 0.45 | 0.2979
| 1 |  | 11.963 | 0.2 | 0.45 | 1.0767
| 1 |  | 8.94 | 0.2 | 0.45 | 0.8046
| 1 |  | 56.133 | 0.2 | 0.45 | 5.052
| 1 |  | 17.905 | 0.2 | 0.45 | 1.6115
| 1 |  | 10.876 | 0.2 | 0.45 | 0.97884
| 1 |  | 57.069 | 0.2 | 0.45 | 5.1362
| 1 |  | 3.876 | 0.2 | 0.45 | 0.34884
| 1 |  | 5.547 | 0.2 | 0.45 | 0.49923
| 1 |  | 12.569 | 0.2 | 0.45 | 1.1312
| 1 |  | 43.055 | 0.2 | 0.45 | 3.875
Dining Area
| 1 |  | 5.984 | 0.2 | 0.45 | 0.53856
| 1 |  | 5.25 | 0.2 | 0.45 | 0.4725
| 1 |  | 11.349 | 0.2 | 0.45 | 1.0214
| 1 |  | 5.374 | 0.2 | 0.45 | 0.48366
| 1 |  | 10.949 | 0.2 | 0.45 | 0.98541
| 1 |  | 11.248 | 0.2 | 0.45 | 1.0123
| 1 |  | 10.649 | 0.2 | 0.45 | 0.95841
| 1 |  | 16.799 | 0.2 | 0.45 | 1.5119
| 1 |  | 13.635 | 0.2 | 0.45 | 1.2271
| 2 |  | 12.299 | 0.2 | 0.45 | 2.2138
94.4298
OTS stage
Toe Wall | 1 |  | 33.336 | 0.4 | 1.05 | 14.0011
Toe Wall | 1 |  | 58.869 | 0.4 | 1.05 | 24.725
Creche | 2 |  | 5.896 | 0.4 | 0.75 | 3.5376
UKG | 1 |  | 6.947 | 0.4 | 0.75 | 2.0841
| 1 |  | 7.811 | 0.4 | 0.75 | 2.3433
| 1 |  | 12.086 | 0.4 | 0.75 | 3.6258
| 1 |  | 19.324 | 0.4 | 0.75 | 5.7972
56.1141
GH | 2 |  | 2.669 | 0.4 | 0.75 | 1.6014
OTS stage
Toe Wall | 1 |  | 33.336 | 0.6 | 0.1 | 2.0002
Toe Wall | 1 |  | 58.869 | 0.6 | 0.1 | 3.5321
Creche | 2 |  | 5.896 | 0.6 | 0.1 | 0.70752
UKG | 1 |  | 6.947 | 0.6 | 0.1 | 0.41682
| 1 |  | 7.811 | 0.6 | 0.1 | 0.46866
| 1 |  | 12.086 | 0.6 | 0.1 | 0.72516
| 1 |  | 19.324 | 0.6 | 0.1 | 1.1594
|  |  |  | 0.6 |  | 9.0099
GH | 2 |  | 2.669 | 0.6 | 0.1 | 0.32028
OTS stage
Toe Wall | 2 |  | 33.336 |  | 1.05 | 70.0056
Toe Wall | 2 |  | 58.869 |  | 1.05 | 123.6249
Creche | 4 |  | 5.896 |  | 0.75 | 17.688
UKG | 2 |  | 6.947 |  | 0.75 | 10.4205
| 2 |  | 7.811 |  | 0.75 | 11.7165
| 2 |  | 12.086 |  | 0.75 | 18.129
| 2 |  | 19.324 |  | 0.75 | 28.986
280.5705
GH
| 4 |  | 2.669 |  | 0.75 | 8.007
DI | 1 |  | 6.176 | 0.2 | 0.45 | 0.55584
| 1 |  | 8.772 | 0.2 | 0.45 | 0.78948
| 1 |  | 5.5 | 0.2 | 0.45 | 0.495
| 1 |  | 9.913 | 0.2 | 0.45 | 0.89217
| 1 |  | 6.945 | 0.2 | 0.45 | 0.62505
| 1 |  | 1.1 | 0.2 | 0.45 | 0.099
| 2 |  | 2.745 | 0.2 | 0.45 | 0.4941
| 2 |  | 0.6 | 0.2 | 0.45 | 0.108
| 1 |  | 3.2 | 0.2 | 0.45 | 0.288
| 1 |  | 10.945 | 0.2 | 0.45 | 0.98505
| 1 |  | 3.811 | 0.2 | 0.45 | 0.34299
| 1 |  | 9.803 | 0.2 | 0.45 | 0.88227
| 1 |  | 4.927 | 0.2 | 0.45 | 0.44343
| 1 |  | 3.886 | 0.2 | 0.45 | 0.34974
| 1 |  | 4.702 | 0.2 | 0.45 | 0.42318
| 1 |  | 9.794 | 0.2 | 0.45 | 0.88146
| 1 |  | 3.811 | 0.2 | 0.45 | 0.34299
| 1 |  | 7.134 | 0.2 | 0.45 | 0.64206
| 1 |  | 5.279 | 0.2 | 0.45 | 0.47511
| 1 |  | 18.685 | 0.2 | 0.45 | 1.6817
| 1 |  | 19.735 | 0.2 | 0.45 | 1.7761
13.5727
GH
PB1 | 7 |  | 3.101 | 0.2 | 0.45 | 1.9536
| 7 |  | 0.912 | 0.2 | 0.45 | 0.57456
| 7 |  | 3.965 | 0.2 | 0.45 | 2.4979
| 1 |  | 5.395 | 0.2 | 0.45 | 0.48555
| 1 |  | 4.365 | 0.2 | 0.45 | 0.39285
| 3 |  | 4.44 | 0.2 | 0.45 | 1.1988
| 1 |  | 3.915 | 0.2 | 0.45 | 0.35235
| 1 |  | 4.065 | 0.2 | 0.45 | 0.36585
| 1 |  | 34.511 | 0.2 | 0.45 | 3.106
| 1 |  | 30.763 | 0.2 | 0.45 | 2.7687
| 1 |  | 1 | 0.2 | 0.45 | 0.09
| 1 |  | 9.111 | 0.2 | 0.45 | 0.81999
| 1 |  | 13.744 | 0.2 | 0.45 | 1.237
| 1 |  | 18.082 | 0.2 | 0.45 | 1.6274
| 1 |  | 3.05 | 0.2 | 0.45 | 0.2745
| 4 |  | 1.058 | 0.2 | 0.45 | 0.38088
| 4 |  | 0.807 | 0.2 | 0.45 | 0.29052
| 4 |  | 4.015 | 0.2 | 0.45 | 1.4454
| 2 |  | 4.765 | 0.2 | 0.45 | 0.8577
| 2 |  | 4.815 | 0.2 | 0.45 | 0.8667
21.5862
Column
School Block
Upto GF
S-C1 | 1 |  | 0.3 | 0.75 | 2.45 | 0.55125
S-C2 | 1 |  | 0.3 | 1.05 | 2.45 | 0.77175
S-C3 | 1 |  | 0.3 | 0.6 | 1.625 | 0.2925
S-C4 | 1 |  | 0.3 | 0.6 | 1.625 | 0.2925
S-C5 | 1 |  | 0.3 | 0.6 | 2.45 | 0.441
S-C6 | 1 |  | 0.3 | 0.6 | 2.225 | 0.4005
S-C7 | 1 |  | 0.3 | 0.6 | 2.225 | 0.4005
S-C8 | 1 |  | 0.3 | 0.6 | 2.225 | 0.4005
S-C9 | 1 |  | 0.3 | 0.6 | 1.625 | 0.2925
S-C10 | 1 |  | 0.3 | 0.6 | 2.45 | 0.441
S-C11 | 1 |  | 0.3 | 0.6 | 2.45 | 0.441
S-C12 | 1 |  | 0.3 | 0.6 | 2.45 | 0.441
S-C13 | 1 |  | 0.3 | 0.6 | 2.45 | 0.441
S-C14 | 1 |  | 0.3 | 0.6 | 2.45 | 0.441
S-C15 | 1 |  | 0.3 | 1.05 | 1.625 | 0.51187
S-C16 | 1 |  | 0.3 | 1.05 | 1.625 | 0.51187
S-C17 | 1 |  | 0.3 | 0.6 | 1.625 | 0.2925
S-C18 | 1 |  | 0.3 | 0.6 | 2.45 | 0.441
S-C19 | 1 |  | 0.3 | 0.6 | 1.625 | 0.2925
S-C20 | 1 |  | 0.3 | 0.6 | 1.625 | 0.2925
S-C21 | 1 |  | 0.3 | 0.6 | 1.625 | 0.2925
S-C22 | 1 |  | 0.3 | 1.05 | 1.625 | 0.51187
S-C23 | 1 |  | 0.3 | 0.75 | 1.625 | 0.36562
S-C24 | 1 |  | 0.3 | 0.9 | 1.625 | 0.43875
S-C25 | 1 |  | 0.3 | 0.75 | 2.225 | 0.50062
S-C26 | 1 |  | 0.3 | 0.6 | 2.45 | 0.441
S-C27 | 1 |  | 0.3 | 0.6 | 2.225 | 0.4005
S-C28 | 1 |  | 0.3 | 0.6 | 2.225 | 0.4005
S-C29 | 1 |  | 0.3 | 1.2 | 2.225 | 0.801
S-C30 | 1 |  | 0.3 | 0.9 | 1.625 | 0.43875
S-C31 | 1 |  | 0.3 | 0.75 | 1.625 | 0.36562
S-C32 | 1 |  | 0.3 | 0.9 | 1.625 | 0.43875
S-C33 | 1 |  | 0.3 | 1.05 | 1.625 | 0.51187
S-C34 | 1 |  | 0.3 | 0.6 | 2.45 | 0.441
S-C35 | 1 |  | 0.3 | 0.6 | 1.625 | 0.2925
S-C36 | 1 |  | 0.3 | 0.6 | 2.225 | 0.4005
S-C37 | 1 |  | 0.3 | 0.75 | 2.225 | 0.50062
S-C38 | 1 |  | 0.3 | 0.6 | 2.45 | 0.441
S-C39 | 1 |  | 0.3 | 0.6 | 2.225 | 0.4005
S-C40 | 1 |  | 0.3 | 0.6 | 2.225 | 0.4005
S-C41 | 1 |  | 0.3 | 0.6 | 2.45 | 0.441
S-C42 | 1 |  | 0.3 | 0.6 | 1.85 | 0.333
S-C43 | 1 |  | 0.3 | 0.9 | 1.625 | 0.43875
S-C44 | 1 |  | 0.375 | 0.6 | 1.625 | 0.36562
S-C45 | 1 |  | 0.375 | 0.6 | 1.625 | 0.36562
S-C46 | 1 |  | 0.3 | 0.9 | 1.625 | 0.43875
S-C47 | 1 |  | 0.3 | 0.75 | 2.225 | 0.50062
S-C48 | 1 |  | 3.142 | 0.09 | 2.45 | 0.69281
S-C49 | 1 |  | 3.142 | 0.09 | 2.225 | 0.62919
S-C50 | 1 |  | 3.142 | 0.09 | 2.225 | 0.62919
S-C51 | 1 |  | 3.142 | 0.09 | 2.45 | 0.69281
S-C52 | 1 |  | 3.142 | 0.09 | 2.225 | 0.62919
S-C53 | 1 |  | 0.3 | 0.6 | 1.625 | 0.2925
S-C54 | 1 |  | 0.3 | 0.6 | 2.45 | 0.441
S-C55 | 1 |  | 0.3 | 0.6 | 2.45 | 0.441
S-C56 | 1 |  | 0.3 | 0.6 | 1.625 | 0.2925
S-C57 | 1 |  | 0.3 | 0.9 | 2.45 | 0.6615
S-C58 | 1 |  | 0.3 | 0.9 | 1.625 | 0.43875
S-C59 | 1 |  | 0.3 | 0.6 | 2.225 | 0.4005
S-C60 | 1 |  | 0.3 | 0.9 | 1.625 | 0.43875
S-C61 | 1 |  | 0.3 | 0.9 | 1.625 | 0.43875
S-C62 | 1 |  | 0.3 | 0.9 | 1.625 | 0.43875
S-C63 | 1 |  | 0.3 | 0.9 | 1.625 | 0.43875
S-C64 | 1 |  | 0.3 | 0.6 | 2.225 | 0.4005
S-C65 | 1 |  | 0.3 | 0.6 | 2.45 | 0.441
S-C66 | 1 |  | 0.3 | 0.6 | 2.45 | 0.441
S-C67 | 1 |  | 0.3 | 0.6 | 2.45 | 0.441
S-C68 | 1 |  | 0.3 | 0.6 | 2.45 | 0.441
S-C69 | 1 |  | 0.3 | 0.6 | 2.45 | 0.441
S-C70 | 1 |  | 0.3 | 0.6 | 2.45 | 0.441
S-C71 | 1 |  | 0.3 | 1.05 | 2.225 | 0.70088
S-C72 | 1 |  | 0.3 | 1.05 | 2.225 | 0.70088
S-C73 | 1 |  | 0.3 | 1.2 | 2.225 | 0.801
S-C74 | 1 |  | 0.3 | 1.2 | 2.45 | 0.882
S-C75 | 1 |  | 0.3 | 0.6 | 1.625 | 0.2925
S-C76 | 1 |  | 0.3 | 0.75 | 1.625 | 0.36562
S-C77 | 1 |  | 0.3 | 0.75 | 1.625 | 0.36562
S-C78 | 1 |  | 0.3 | 0.75 | 1.625 | 0.36562
S-C79 | 1 |  | 0.3 | 1.5 | 2.225 | 1.0012
S-C80 | 1 |  | 0.3 | 1.5 | 2.225 | 1.0012
S-C81 | 1 |  | 0.3 | 0.6 | 2.45 | 0.441
S-C81 | 1 |  | 3.142 | 0.050625 | 2.45 | 0.38971
S-C82 | 1 |  | 0.3 | 0.6 | 2.225 | 0.4005
S-C83 | 1 |  | 0.3 | 0.9 | 1.625 | 0.43875
S-C84 | 1 |  | 0.3 | 1.05 | 1.625 | 0.51187
S-C85 | 1 |  | 0.3 | 1.05 | 1.625 | 0.51187
S-C86 | 1 |  | 0.3 | 1.05 | 1.625 | 0.51187
S-C87 | 1 |  | 0.3 | 1.05 | 1.625 | 0.51187
S-C88 | 1 |  | 0.3 | 1.05 | 1.625 | 0.51187
S-C89 | 1 |  | 0.3 | 0.9 | 1.625 | 0.43875
S-C90 | 1 |  | 0.3 | 1.05 | 2.45 | 0.77175
S-C91 | 1 |  | 0.3 | 0.6 | 2.45 | 0.441
S-C92 | 1 |  | 3.142 | 0.050625 | 2.45 | 0.38971
S-C93 | 1 |  | 0.3 | 0.6 | 2.45 | 0.441
1
C101 | 1 |  | 3.142 | 0.09 | 2.45 | 0.69281
C102 | 1 |  | 3.142 | 0.09 | 2.45 | 0.69281
C103 | 1 |  | 3.142 | 0.09 | 2.45 | 0.69281
C104 | 1 |  | 3.142 | 0.09 | 2.45 | 0.69281
C105 | 1 |  | 3.142 | 0.09 | 2.45 | 0.69281
C106 | 1 |  | 3.142 | 0.09 | 2.45 | 0.69281
C107 | 1 |  | 3.142 | 0.09 | 2.45 | 0.69281
DC-1 | 1 |  | 0.3 | 0.6 | 2.45 | 0.441
DC-2 | 1 |  | 0.3 | 0.6 | 2.45 | 0.441
DC-3 | 1 |  | 0.3 | 0.6 | 2.45 | 0.441
DC-4 | 1 |  | 0.3 | 0.6 | 2.45 | 0.441
DC-5 | 1 |  | 0.3 | 0.6 | 2.45 | 0.441
DC-6 | 1 |  | 0.3 | 0.6 | 2.45 | 0.441
DC-7 | 1 |  | 0.3 | 0.9 | 2.225 | 0.60075
DC-8 | 1 |  | 0.3 | 1.05 | 2.45 | 0.77175
DC-9 | 1 |  | 0.3 | 1.05 | 2.45 | 0.77175
DC-10 | 2 |  | 0.3 | 0.9 | 2.225 | 1.2015
DC-11 | 1 |  | 0.3 | 0.6 | 2.45 | 0.441
DC-12 | 1 |  | 0.3 | 0.6 | 2.45 | 0.441
DC-13 | 2 |  | 0.3 | 1.05 | 2.45 | 1.5435
DC-14 | 1 |  | 3.142 | 0.0225 | 2.45 | 0.1732
DC-15 | 1 |  | 3.142 | 0.0225 | 2.45 | 0.1732
DC-16 | 1 |  | 3.142 | 0.0225 | 2.45 | 0.1732
DC-17 | 1 |  | 3.142 | 0.0225 | 2.45 | 0.1732
DC-18 | 1 |  | 0.3 | 0.9 | 2.225 | 0.60075
DC-25 | 2 |  | 0.3 | 1.05 | 2.45 | 1.5435
XDC-25 | 2 |  | 0.3 | 0.9 | 2.45 | 1.323
DC-28 | 1 |  | 0.3 | 1.05 | 2.45 | 0.77175
DC-31 | 1 |  | 0.3 | 1.05 | 1.625 | 0.51187
DC-33 | 1 |  | 0.3 | 1.05 | 1.625 | 0.51187
DC-42 | 1 |  | 0.3 | 1.05 | 2.45 | 0.77175
DC-43 | 1 |  | 0.3 | 1.05 | 1.625 | 0.51187
DC-46 | 1 |  | 0.3 | 1.05 | 2.225 | 0.70088
DC-47 | 1 |  | 0.3 | 1.05 | 1.625 | 0.51187
DC-51 | 1 |  | 0.3 | 0.9 | 2.45 | 0.6615
DC-52 | 1 |  | 0.3 | 0.9 | 2.45 | 0.6615
DC-53 | 1 |  | 0.3 | 0.9 | 2.225 | 0.60075
[6 empty] | 67.9308 | 67.9308
GF to FF
S-C1 | 1 |  | 0.3 | 0.75 | 3.1 | 0.6975
S-C2 | 1 |  | 0.3 | 1.05 | 3.1 | 0.9765
S-C3 | 1 |  | 0.3 | 0.6 | 3.55 | 0.639
S-C4 | 1 |  | 0.3 | 0.6 | 3.55 | 0.639
S-C5 | 1 |  | 0.3 | 0.6 | 3.55 | 0.639
S-C6 | 1 |  | 0.3 | 0.6 | 3.55 | 0.639
S-C7 | 1 |  | 0.3 | 0.6 | 3.55 | 0.639
S-C8 | 1 |  | 0.3 | 0.6 | 3.55 | 0.639
S-C9 | 1 |  | 0.3 | 0.6 | 3.55 | 0.639
S-C10 | 1 |  | 0.3 | 0.6 | 3.55 | 0.639
S-C11 | 1 |  | 0.3 | 0.6 | 3.55 | 0.639
S-C12 | 1 |  | 0.3 | 0.6 | 3.55 | 0.639
S-C13 | 1 |  | 0.3 | 0.6 | 3.55 | 0.639
S-C14 | 1 |  | 0.3 | 0.6 | 3.55 | 0.639
S-C15 | 1 |  | 0.3 | 1.05 | 3.55 | 1.1182
S-C16 | 1 |  | 0.3 | 1.05 | 3.55 | 1.1182
S-C17 | 1 |  | 0.3 | 0.6 | 3.55 | 0.639
S-C18 | 1 |  | 0.3 | 0.6 | 3.55 | 0.639
S-C19 | 1 |  | 0.3 | 0.6 | 3.55 | 0.639
S-C20 | 1 |  | 0.3 | 0.6 | 3.55 | 0.639
S-C21 | 1 |  | 0.3 | 0.6 | 3.55 | 0.639
S-C22 | 1 |  | 0.3 | 1.05 | 3.55 | 1.1182
S-C23 | 1 |  | 0.3 | 0.75 | 3.55 | 0.79875
S-C24 | 1 |  | 0.3 | 0.9 | 3.55 | 0.9585
S-C25 | 1 |  | 0.3 | 0.75 | 3.55 | 0.79875
S-C26 | 1 |  | 0.3 | 0.6 | 3.55 | 0.639
S-C27 | 1 |  | 0.3 | 0.6 | 3.55 | 0.639
S-C28 | 1 |  | 0.3 | 0.6 | 3.55 | 0.639
S-C29 | 1 |  | 0.3 | 1.2 | 3.55 | 1.278
S-C30 | 1 |  | 0.3 | 0.9 | 3.1 | 0.837
S-C31 | 1 |  | 0.3 | 0.75 | 3.1 | 0.6975
S-C32 | 1 |  | 0.3 | 0.9 | 3.1 | 0.837
S-C33 | 1 |  | 0.3 | 1.05 | 3.1 | 0.9765
S-C34 | 1 |  | 0.3 | 0.6 | 3.1 | 0.558
S-C35 | 1 |  | 0.3 | 0.6 | 3.1 | 0.558
S-C36 | 1 |  | 0.3 | 0.6 | 3.1 | 0.558
S-C37 | 1 |  | 0.3 | 0.75 | 3.1 | 0.6975
S-C38 | 1 |  | 0.3 | 0.6 | 3.1 | 0.558
S-C39 | 1 |  | 0.3 | 0.6 | 3.1 | 0.558
S-C40 | 1 |  | 0.3 | 0.6 | 3.1 | 0.558
S-C41 | 1 |  | 0.3 | 0.6 | 3.1 | 0.558
S-C42 | 1 |  | 0.3 | 0.6 | 3.55 | 0.639
S-C43 | 1 |  | 0.3 | 0.9 | 3.55 | 0.9585
S-C44 | 1 |  | 0.375 | 0.6 | 3.55 | 0.79875
S-C45 | 1 |  | 0.375 | 0.6 | 3.55 | 0.79875
S-C46 | 1 |  | 0.3 | 0.9 | 3.55 | 0.9585
S-C47 | 1 |  | 0.3 | 0.75 | 3.55 | 0.79875
S-C48 | 1 |  | 3.142 | 0.09 | 3.55 | 1.0039
S-C49 | 1 |  | 3.142 | 0.09 | 3.55 | 1.0039
S-C50 | 1 |  | 3.142 | 0.09 | 3.55 | 1.0039
S-C51 | 1 |  | 3.142 | 0.09 | 3.55 | 1.0039
S-C52 | 1 |  | 3.142 | 0.09 | 3.55 | 1.0039
S-C53 | 1 |  | 0.3 | 0.6 | 3.55 | 0.639
S-C54 | 1 |  | 0.3 | 0.6 | 3.55 | 0.639
S-C55 | 1 |  | 0.3 | 0.6 | 3.55 | 0.639
S-C56 | 1 |  | 0.3 | 0.6 | 3.55 | 0.639
S-C57 | 1 |  | 0.3 | 0.9 | 3.55 | 0.9585
S-C58 | 1 |  | 0.3 | 0.9 | 3.55 | 0.9585
S-C59 | 1 |  | 0.3 | 0.6 | 3.55 | 0.639
S-C60 | 1 |  | 0.3 | 0.9 | 3.55 | 0.9585
S-C61 | 1 |  | 0.3 | 0.9 | 3.55 | 0.9585
S-C62 | 1 |  | 0.3 | 0.9 | 3.55 | 0.9585
S-C63 | 1 |  | 0.3 | 0.9 | 3.55 | 0.9585
S-C64 | 1 |  | 0.3 | 0.6 | 3.55 | 0.639
S-C65 | 1 |  | 0.3 | 0.6 | 3.55 | 0.639
S-C66 | 1 |  | 0.3 | 0.6 | 3.55 | 0.639
S-C67 | 1 |  | 0.3 | 0.6 | 3.55 | 0.639
S-C68 | 1 |  | 0.3 | 0.6 | 3.55 | 0.639
S-C69 | 1 |  | 0.3 | 0.6 | 3.55 | 0.639
S-C70 | 1 |  | 0.3 | 0.6 | 3.55 | 0.639
S-C71 | 1 |  | 0.3 | 1.05 | 3.55 | 1.1182
S-C72 | 1 |  | 0.3 | 1.05 | 3.55 | 1.1182
S-C73 | 1 |  | 0.3 | 1.2 | 3.55 | 1.278
S-C74 | 1 |  | 0.3 | 1.2 | 3.55 | 1.278
S-C75 | 1 |  | 0.3 | 0.6 | 3.55 | 0.639
S-C76 | 1 |  | 0.3 | 0.75 | 3.55 | 0.79875
S-C77 | 1 |  | 0.3 | 0.75 | 3.55 | 0.79875
S-C78 | 1 |  | 0.3 | 0.75 | 3.55 | 0.79875
S-C79 | 1 |  | 0.3 | 1.5 | 3.55 | 1.5975
S-C80 | 1 |  | 0.3 | 1.5 | 3.55 | 1.5975
S-C81 | 1 |  | 0.3 | 0.6 | 3.55 | 0.639
S-C81 | 1 |  | 3.142 | 0.050625 | 3.55 | 0.56468
S-C82 | 1 |  | 0.3 | 0.6 | 3.55 | 0.639
S-C83 | 1 |  | 0.3 | 0.9 | 3.55 | 0.9585
S-C84 | 1 |  | 0.3 | 1.05 | 3.55 | 1.1182
S-C85 | 1 |  | 0.3 | 1.05 | 3.55 | 1.1182
S-C86 | 1 |  | 0.3 | 1.05 | 3.55 | 1.1182
S-C87 | 1 |  | 0.3 | 1.05 | 3.55 | 1.1182
S-C88 | 1 |  | 0.3 | 1.05 | 3.55 | 1.1182
S-C89 | 1 |  | 0.3 | 0.9 | 3.55 | 0.9585
S-C90 | 1 |  | 0.3 | 1.05 | 3.55 | 1.1182
S-C91 | 1 |  | 0.3 | 0.6 | 3.55 | 0.639
S-C92 | 1 |  | 3.142 | 0.050625 | 3.55 | 0.56468
S-C93 | 1 |  | 0.3 | 0.6 | 3.55 | 0.639
1
C101 | 1 |  | 3.142 | 0.09 | 4.3 | 1.216
C102 | 1 |  | 3.142 | 0.09 | 4.3 | 1.216
C103 | 1 |  | 3.142 | 0.09 | 4.3 | 1.216
C104 | 1 |  | 3.142 | 0.09 | 4.3 | 1.216
C105 | 1 |  | 3.142 | 0.09 | 4.3 | 1.216
C106 | 1 |  | 3.142 | 0.09 | 4.3 | 1.216
C107 | 1 |  | 3.142 | 0.09 | 4.3 | 1.216
DC-1 | 1 |  | 0.3 | 0.6 | 3.45 | 0.621
DC-2 | 1 |  | 0.3 | 0.6 | 3.45 | 0.621
DC-3 | 1 |  | 0.3 | 0.6 | 3.45 | 0.621
DC-4 | 1 |  | 0.3 | 0.6 | 3.45 | 0.621
DC-5 | 1 |  | 0.3 | 0.6 | 3.45 | 0.621
DC-6 | 1 |  | 0.3 | 0.6 | 3.45 | 0.621
DC-7 | 1 |  | 0.3 | 0.9 | 3.45 | 0.9315
DC-8 | 1 |  | 0.3 | 1.05 | 3.45 | 1.0868
DC-9 | 1 |  | 0.3 | 1.05 | 3.45 | 1.0868
DC-10 | 2 |  | 0.3 | 0.9 | 3.45 | 1.863
DC-11 | 1 |  | 0.3 | 0.6 | 3.45 | 0.621
DC-12 | 1 |  | 0.3 | 0.6 | 3.45 | 0.621
DC-13 | 2 |  | 0.3 | 1.05 | 3.45 | 2.1735
DC-14 | 1 |  | 3.142 | 0.0225 | 3.45 | 0.2439
DC-15 | 1 |  | 3.142 | 0.0225 | 3.45 | 0.2439
DC-16 | 1 |  | 3.142 | 0.0225 | 3.45 | 0.2439
DC-17 | 1 |  | 3.142 | 0.0225 | 3.45 | 0.2439
DC-18 | 1 |  | 0.3 | 0.9 | 3.45 | 0.9315
DC-25 | 2 |  | 0.3 | 1.05 | 3.45 | 2.1735
XDC-25 | 2 |  | 0.3 | 0.9 | 3.45 | 1.863
DC-28 | 1 |  | 0.3 | 1.05 | 3.45 | 1.0868
DC-31 | 1 |  | 0.3 | 1.05 | 3.45 | 1.0868
DC-33 | 1 |  | 0.3 | 1.05 | 3.45 | 1.0868
DC-42 | 1 |  | 0.3 | 1.05 | 3.45 | 1.0868
DC-43 | 1 |  | 0.3 | 1.05 | 3.45 | 1.0868
DC-46 | 1 |  | 0.3 | 1.05 | 3.45 | 1.0868
DC-47 | 1 |  | 0.3 | 1.05 | 3.45 | 1.0868
DC-51 | 1 |  | 0.3 | 0.9 | 3.45 | 0.9315
DC-52 | 1 |  | 0.3 | 0.9 | 3.45 | 0.9315
DC-53 | 1 |  | 0.3 | 0.9 | 3.45 | 0.9315
[6 empty] | 113.286 | 113.286
FF to SF
S-C1 | 1 |  | 0.3 | 0.75 | 3.1 | 0.6975
S-C2 | 1 |  | 0.3 | 1.05 | 3.1 | 0.9765
S-C3 | 1 |  | 0.3 | 0.6 | 3.55 | 0.639
S-C4 | 1 |  | 0.3 | 0.6 | 3.55 | 0.639
S-C5 | 1 |  | 0.3 | 0.6 | 3.55 | 0.639
S-C6 | 1 |  | 0.3 | 0.6 | 3.55 | 0.639
S-C7 | 1 |  | 0.3 | 0.6 | 3.55 | 0.639
S-C8 | 1 |  | 0.3 | 0.6 | 3.55 | 0.639
S-C9 | 1 |  | 0.3 | 0.6 | 3.55 | 0.639
S-C10 | 1 |  | 0.3 | 0.6 | 3.55 | 0.639
S-C11 | 1 |  | 0.3 | 0.6 | 3.55 | 0.639
S-C12 | 1 |  | 0.3 | 0.6 | 3.55 | 0.639
S-C13 | 1 |  | 0.3 | 0.6 | 3.55 | 0.639
S-C14 | 1 |  | 0.3 | 0.6 | 3.55 | 0.639
S-C15 | 1 |  | 0.3 | 1.05 | 3.55 | 1.1182
S-C16 | 1 |  | 0.3 | 1.05 | 3.55 | 1.1182
S-C17 | 1 |  | 0.3 | 0.6 | 3.55 | 0.639
S-C18 | 1 |  | 0.3 | 0.6 | 3.55 | 0.639
S-C19 | 1 |  | 0.3 | 0.6 | 3.55 | 0.639
S-C20 | 1 |  | 0.3 | 0.6 | 3.55 | 0.639
S-C21 | 1 |  | 0.3 | 0.6 | 3.55 | 0.639
S-C22 | 1 |  | 0.3 | 1.05 | 3.55 | 1.1182
S-C23 | 1 |  | 0.3 | 0.75 | 3.55 | 0.79875
S-C24 | 1 |  | 0.3 | 0.9 | 3.55 | 0.9585
S-C25 | 1 |  | 0.3 | 0.75 | 3.55 | 0.79875
S-C26 | 1 |  | 0.3 | 0.6 | 3.55 | 0.639
S-C27 | 1 |  | 0.3 | 0.6 | 3.55 | 0.639
S-C28 | 1 |  | 0.3 | 0.6 | 3.55 | 0.639
S-C29 | 1 |  | 0.3 | 1.2 | 3.55 | 1.278
S-C30 | 1 |  | 0.3 | 0.9 | 3.1 | 0.837
S-C31 | 1 |  | 0.3 | 0.75 | 3.1 | 0.6975
S-C32 | 1 |  | 0.3 | 0.9 | 3.1 | 0.837
S-C33 | 1 |  | 0.3 | 1.05 | 3.1 | 0.9765
S-C34 | 1 |  | 0.3 | 0.6 | 3.1 | 0.558
S-C35 | 1 |  | 0.3 | 0.6 | 3.1 | 0.558
S-C36 | 1 |  | 0.3 | 0.6 | 3.1 | 0.558
S-C37 | 1 |  | 0.3 | 0.75 | 3.1 | 0.6975
S-C38 | 1 |  | 0.3 | 0.6 | 3.1 | 0.558
S-C39 | 1 |  | 0.3 | 0.6 | 3.1 | 0.558
S-C40 | 1 |  | 0.3 | 0.6 | 3.1 | 0.558
XS-C42 | 1 |  | 0.3 | 0.75 | 3.55 | 0.79875
XS-C43 | 1 |  | 0.3 | 0.9 | 3.55 | 0.9585
S-C43 | 1 |  | 0.3 | 0.9 | 3.55 | 0.9585
S-C44 | 1 |  | 0.375 | 0.6 | 3.55 | 0.79875
S-C45 | 1 |  | 0.375 | 0.6 | 3.55 | 0.79875
S-C46 | 1 |  | 0.3 | 0.9 | 3.55 | 0.9585
S-C47 | 1 |  | 0.3 | 0.75 | 3.55 | 0.79875
S-C48 | 1 |  | 3.142 | 0.09 | 3.55 | 1.0039
S-C49 | 1 |  | 3.142 | 0.09 | 3.55 | 1.0039
S-C50 | 1 |  | 3.142 | 0.09 | 3.55 | 1.0039
S-C51 | 1 |  | 3.142 | 0.09 | 3.55 | 1.0039
S-C52 | 1 |  | 3.142 | 0.09 | 3.55 | 1.0039
S-C53 | 1 |  | 0.3 | 0.6 | 3.55 | 0.639
S-C54 | 1 |  | 0.3 | 0.6 | 3.55 | 0.639
S-C55 | 1 |  | 0.3 | 0.6 | 3.55 | 0.639
S-C57 | 1 |  | 0.3 | 0.9 | 3.55 | 0.9585
S-C58 | 1 |  | 0.3 | 0.9 | 3.55 | 0.9585
S-C59 | 1 |  | 0.3 | 0.6 | 3.55 | 0.639
S-C60 | 1 |  | 0.3 | 0.9 | 3.55 | 0.9585
S-C61 | 1 |  | 0.3 | 0.9 | 3.55 | 0.9585
S-C62 | 1 |  | 0.3 | 0.9 | 3.55 | 0.9585
S-C63 | 1 |  | 0.3 | 0.9 | 3.55 | 0.9585
S-C64 | 1 |  | 0.3 | 0.6 | 3.55 | 0.639
S-C65 | 1 |  | 0.3 | 0.6 | 3.55 | 0.639
S-C69 | 1 |  | 0.3 | 0.6 | 3.55 | 0.639
S-C71 | 1 |  | 0.3 | 1.05 | 3.55 | 1.1182
S-C72 | 1 |  | 0.3 | 1.05 | 3.55 | 1.1182
S-C73 | 1 |  | 0.3 | 1.2 | 3.55 | 1.278
S-C74 | 1 |  | 0.3 | 1.2 | 3.55 | 1.278
S-C75 | 1 |  | 0.3 | 0.6 | 3.55 | 0.639
S-C76 | 1 |  | 0.3 | 0.75 | 3.55 | 0.79875
S-C77 | 1 |  | 0.3 | 0.75 | 3.55 | 0.79875
S-C78 | 1 |  | 0.3 | 0.75 | 3.55 | 0.79875
S-C79 | 1 |  | 0.3 | 1.5 | 3.55 | 1.5975
S-C80 | 1 |  | 0.3 | 1.5 | 3.55 | 1.5975
S-C83 | 1 |  | 0.3 | 0.9 | 3.55 | 0.9585
S-C84 | 1 |  | 0.3 | 1.05 | 3.55 | 1.1182
S-C85 | 1 |  | 0.3 | 1.05 | 3.55 | 1.1182
S-C86 | 1 |  | 0.3 | 1.05 | 3.55 | 1.1182
S-C87 | 1 |  | 0.3 | 1.05 | 3.55 | 1.1182
S-C88 | 1 |  | 0.3 | 1.05 | 3.55 | 1.1182
S-C89 | 1 |  | 0.3 | 0.9 | 3.55 | 0.9585
S-C90 | 1 |  | 0.3 | 1.05 | 3.55 | 1.1182
S-C91 | 1 |  | 0.3 | 0.6 | 3.55 | 0.639
S-C92 | 1 |  | 3.142 | 0.050625 | 3.55 | 0.56468
S-C93 | 1 |  | 0.3 | 0.6 | 3.55 | 0.639
[6 empty] | 71.842 | 71.842
SF to TF
S-C1 | 1 |  | 0.3 | 0.75 | 3.1 | 0.6975
S-C3 | 1 |  | 0.3 | 0.6 | 3.55 | 0.639
S-C4 | 1 |  | 0.3 | 0.6 | 3.55 | 0.639
S-C5 | 1 |  | 0.3 | 0.6 | 3.55 | 0.639
S-C6 | 1 |  | 0.3 | 0.6 | 3.55 | 0.639
S-C7 | 1 |  | 0.3 | 0.6 | 3.55 | 0.639
S-C8 | 1 |  | 0.3 | 0.6 | 3.55 | 0.639
S-C9 | 1 |  | 0.3 | 0.6 | 3.55 | 0.639
S-C10 | 1 |  | 0.3 | 0.6 | 3.55 | 0.639
S-C11 | 1 |  | 0.3 | 0.6 | 3.55 | 0.639
S-C12 | 1 |  | 0.3 | 0.6 | 3.55 | 0.639
S-C13 | 1 |  | 0.3 | 0.6 | 3.55 | 0.639
S-C14 | 1 |  | 0.3 | 0.6 | 3.55 | 0.639
S-C15 | 1 |  | 0.3 | 1.05 | 3.55 | 1.1182
S-C16 | 1 |  | 0.3 | 1.05 | 3.55 | 1.1182
S-C17 | 1 |  | 0.3 | 0.6 | 3.55 | 0.639
S-C18 | 1 |  | 0.3 | 0.6 | 3.55 | 0.639
S-C19 | 1 |  | 0.3 | 0.6 | 3.55 | 0.639
S-C20 | 1 |  | 0.3 | 0.6 | 3.55 | 0.639
S-C21 | 1 |  | 0.3 | 0.6 | 3.55 | 0.639
S-C22 | 1 |  | 0.3 | 1.05 | 3.55 | 1.1182
S-C23 | 1 |  | 0.3 | 0.75 | 3.55 | 0.79875
S-C24 | 1 |  | 0.3 | 0.9 | 3.55 | 0.9585
S-C25 | 1 |  | 0.3 | 0.75 | 3.55 | 0.79875
S-C26 | 1 |  | 0.3 | 0.6 | 3.55 | 0.639
S-C27 | 1 |  | 0.3 | 0.6 | 3.55 | 0.639
S-C28 | 1 |  | 0.3 | 0.6 | 3.55 | 0.639
S-C29 | 1 |  | 0.3 | 1.2 | 3.55 | 1.278
S-C30 | 1 |  | 0.3 | 0.9 | 3.1 | 0.837
S-C31 | 1 |  | 0.3 | 0.75 | 3.1 | 0.6975
S-C32 | 1 |  | 0.3 | 0.9 | 3.1 | 0.837
S-C33 | 1 |  | 0.3 | 1.05 | 3.1 | 0.9765
S-C34 | 1 |  | 0.3 | 0.6 | 3.1 | 0.558
S-C35 | 1 |  | 0.3 | 0.6 | 3.1 | 0.558
S-C36 | 1 |  | 0.3 | 0.6 | 3.1 | 0.558
S-C37 | 1 |  | 0.3 | 0.75 | 3.1 | 0.6975
S-C38 | 1 |  | 0.3 | 0.6 | 3.1 | 0.558
S-C39 | 1 |  | 0.3 | 0.6 | 3.1 | 0.558
S-C40 | 1 |  | 0.3 | 0.6 | 3.1 | 0.558
XS-C42 | 1 |  | 0.3 | 0.75 | 3.55 | 0.79875
XS-C43 | 1 |  | 0.3 | 0.9 | 3.55 | 0.9585
S-C43 | 1 |  | 0.3 | 0.9 | 3.55 | 0.9585
S-C44 | 1 |  | 0.375 | 0.6 | 3.55 | 0.79875
S-C45 | 1 |  | 0.375 | 0.6 | 3.55 | 0.79875
S-C46 | 1 |  | 0.3 | 0.9 | 3.55 | 0.9585
S-C47 | 1 |  | 0.3 | 0.75 | 3.55 | 0.79875
S-C48 | 1 |  | 3.142 | 0.09 | 3.55 | 1.0039
S-C49 | 1 |  | 3.142 | 0.09 | 3.55 | 1.0039
S-C50 | 1 |  | 3.142 | 0.09 | 3.55 | 1.0039
S-C51 | 1 |  | 3.142 | 0.09 | 3.55 | 1.0039
S-C52 | 1 |  | 3.142 | 0.09 | 3.55 | 1.0039
S-C53 | 1 |  | 0.3 | 0.6 | 3.55 | 0.639
S-C54 | 1 |  | 0.3 | 0.6 | 3.55 | 0.639
S-C55 | 1 |  | 0.3 | 0.6 | 3.55 | 0.639
S-C58 | 1 |  | 0.3 | 0.9 | 3.55 | 0.9585
S-C60 | 1 |  | 0.3 | 0.9 | 3.55 | 0.9585
S-C61 | 1 |  | 0.3 | 0.9 | 3.55 | 0.9585
S-C62 | 1 |  | 0.3 | 0.9 | 3.55 | 0.9585
S-C63 | 1 |  | 0.3 | 0.9 | 3.55 | 0.9585
S-C64 | 1 |  | 0.3 | 0.6 | 3.55 | 0.639
S-C65 | 1 |  | 0.3 | 0.6 | 3.55 | 0.639
S-C75 | 1 |  | 0.3 | 0.6 | 3.55 | 0.639
S-C76 | 1 |  | 0.3 | 0.75 | 3.55 | 0.79875
S-C77 | 1 |  | 0.3 | 0.75 | 3.55 | 0.79875
S-C78 | 1 |  | 0.3 | 0.75 | 3.55 | 0.79875
S-C79 | 1 |  | 0.3 | 1.5 | 3.55 | 1.5975
S-C80 | 1 |  | 0.3 | 1.5 | 3.55 | 1.5975
S-C83 | 1 |  | 0.3 | 0.9 | 3.55 | 0.9585
S-C84 | 1 |  | 0.3 | 1.05 | 3.55 | 1.1182
S-C85 | 1 |  | 0.3 | 1.05 | 3.55 | 1.1182
S-C86 | 1 |  | 0.3 | 1.05 | 3.55 | 1.1182
S-C87 | 1 |  | 0.3 | 1.05 | 3.55 | 1.1182
S-C88 | 1 |  | 0.3 | 1.05 | 3.55 | 1.1182
S-C89 | 1 |  | 0.3 | 0.9 | 3.55 | 0.9585
S-C91 | 1 |  | 0.3 | 0.6 | 3.55 | 0.639
S-C92 | 1 |  | 3.142 | 0.050625 | 3.55 | 0.56468
S-C93 | 1 |  | 0.3 | 0.6 | 3.55 | 0.639
[6 empty] | 62.7183 | 62.7183
TF to Fourth Floor
S-C1 | 1 |  | 0.3 | 0.75 | 1.29 | 0.29025
S-C3 | 1 |  | 0.3 | 0.6 | 2.6 | 0.468
S-C4 | 1 |  | 0.3 | 0.6 | 2.6 | 0.468
S-C5 | 1 |  | 0.3 | 0.6 | 2.6 | 0.468
S-C6 | 1 |  | 0.3 | 0.6 | 1.29 | 0.2322
S-C7 | 1 |  | 0.3 | 0.6 | 1.29 | 0.2322
S-C8 | 1 |  | 0.3 | 0.6 | 1.29 | 0.2322
S-C9 | 1 |  | 0.3 | 0.6 | 1.29 | 0.2322
S-C10 | 1 |  | 0.3 | 0.6 | 1.29 | 0.2322
S-C11 | 1 |  | 0.3 | 0.6 | 1.29 | 0.2322
S-C12 | 1 |  | 0.3 | 0.6 | 1.29 | 0.2322
S-C13 | 1 |  | 0.3 | 0.6 | 1.29 | 0.2322
S-C14 | 1 |  | 0.3 | 0.6 | 1.29 | 0.2322
S-C15 | 1 |  | 0.3 | 1.05 | 1.29 | 0.40635
S-C16 | 1 |  | 0.3 | 1.05 | 1.29 | 0.40635
S-C17 | 1 |  | 0.3 | 0.6 | 1.29 | 0.2322
S-C18 | 1 |  | 0.3 | 0.6 | 1.29 | 0.2322
S-C19 | 1 |  | 0.3 | 0.6 | 1.29 | 0.2322
S-C20 | 1 |  | 0.3 | 0.6 | 1.29 | 0.2322
S-C21 | 1 |  | 0.3 | 0.6 | 1.29 | 0.2322
S-C22 | 1 |  | 0.3 | 1.05 | 1.29 | 0.40635
S-C23 | 1 |  | 0.3 | 0.75 | 1.29 | 0.29025
S-C24 | 1 |  | 0.3 | 0.9 | 1.29 | 0.3483
S-C25 | 1 |  | 0.3 | 0.75 | 1.29 | 0.29025
S-C26 | 1 |  | 0.3 | 0.6 | 1.29 | 0.2322
S-C27 | 1 |  | 0.3 | 0.6 | 1.29 | 0.2322
S-C28 | 1 |  | 0.3 | 0.6 | 1.29 | 0.2322
S-C29 | 1 |  | 0.3 | 1.2 | 1.29 | 0.4644
S-C30 | 1 |  | 0.3 | 0.9 | 1.29 | 0.3483
S-C31 | 1 |  | 0.3 | 0.75 | 1.29 | 0.29025
S-C32 | 1 |  | 0.3 | 0.9 | 1.29 | 0.3483
S-C33 | 1 |  | 0.3 | 1.05 | 1.29 | 0.40635
S-C34 | 1 |  | 0.3 | 0.6 | 1.29 | 0.2322
S-C35 | 1 |  | 0.3 | 0.6 | 1.29 | 0.2322
S-C36 | 1 |  | 0.3 | 0.6 | 1.29 | 0.2322
S-C37 | 1 |  | 0.3 | 0.75 | 1.29 | 0.29025
S-C38 | 1 |  | 0.3 | 0.6 | 1.29 | 0.2322
S-C39 | 1 |  | 0.3 | 0.6 | 1.29 | 0.2322
S-C40 | 1 |  | 0.3 | 0.6 | 1.29 | 0.2322
XS-C42 | 1 |  | 0.3 | 0.75 | 2.6 | 0.585
XS-C43 | 1 |  | 0.3 | 0.9 | 2.6 | 0.702
S-C43 | 1 |  | 0.3 | 0.9 | 2.6 | 0.702
S-C44 | 1 |  | 0.375 | 0.6 | 1.29 | 0.29025
S-C45 | 1 |  | 0.375 | 0.6 | 1.29 | 0.29025
S-C46 | 1 |  | 0.3 | 0.9 | 1.29 | 0.3483
S-C47 | 1 |  | 0.3 | 0.75 | 1.29 | 0.29025
S-C48 | 1 |  | 3.142 | 0.09 | 1.29 | 0.36479
S-C49 | 1 |  | 3.142 | 0.09 | 1.29 | 0.36479
S-C50 | 1 |  | 3.142 | 0.09 | 1.29 | 0.36479
S-C51 | 1 |  | 3.142 | 0.09 | 1.29 | 0.36479
S-C52 | 1 |  | 3.142 | 0.09 | 1.29 | 0.36479
S-C53 | 1 |  | 0.3 | 0.6 | 1.29 | 0.2322
S-C54 | 1 |  | 0.3 | 0.6 | 1.29 | 0.2322
S-C55 | 1 |  | 0.3 | 0.6 | 1.29 | 0.2322
S-C58 | 1 |  | 0.3 | 0.9 | 1.29 | 0.3483
S-C60 | 1 |  | 0.3 | 0.9 | 1.29 | 0.3483
S-C61 | 1 |  | 0.3 | 0.9 | 1.29 | 0.3483
S-C62 | 1 |  | 0.3 | 0.9 | 1.29 | 0.3483
S-C63 | 1 |  | 0.3 | 0.9 | 1.29 | 0.3483
S-C64 | 1 |  | 0.3 | 0.6 | 1.29 | 0.2322
S-C65 | 1 |  | 0.3 | 0.6 | 1.29 | 0.2322
S-C75 | 1 |  | 0.3 | 0.6 | 1.29 | 0.2322
S-C76 | 1 |  | 0.3 | 0.75 | 1.29 | 0.29025
S-C77 | 1 |  | 0.3 | 0.75 | 1.29 | 0.29025
S-C78 | 1 |  | 0.3 | 0.75 | 1.29 | 0.29025
S-C79 | 1 |  | 0.3 | 1.5 | 1.29 | 0.5805
S-C80 | 1 |  | 0.3 | 1.5 | 1.29 | 0.5805
S-C83 | 1 |  | 0.3 | 0.9 | 1.29 | 0.3483
S-C84 | 1 |  | 0.3 | 1.05 | 1.29 | 0.40635
S-C85 | 1 |  | 0.3 | 1.05 | 1.29 | 0.40635
S-C86 | 1 |  | 0.3 | 1.05 | 1.29 | 0.40635
S-C87 | 1 |  | 0.3 | 1.05 | 1.29 | 0.40635
S-C88 | 1 |  | 0.3 | 1.05 | 1.29 | 0.40635
S-C89 | 1 |  | 0.3 | 0.9 | 1.29 | 0.3483
S-C91 | 1 |  | 0.3 | 0.6 | 1.29 | 0.2322
S-C92 | 1 |  | 3.142 | 0.050625 | 1.29 | 0.20519
S-C93 | 1 |  | 0.3 | 0.6 | 1.29 | 0.2322
[6 empty] | 24.9269 | 24.9269
Guest House | [6 empty] | 272.7732
Upto GF
G-C1 | 1 |  | 0.3 | 0.6 | 1.85 | 0.333
G-C2 | 1 |  | 0.3 | 0.6 | 1.85 | 0.333
G-C3 | 1 |  | 0.3 | 0.6 | 1.85 | 0.333
G-C4 | 1 |  | 0.3 | 0.75 | 1.85 | 0.41625
G-C5 | 1 |  | 0.3 | 0.6 | 1.85 | 0.333
G-C6 | 1 |  | 0.3 | 0.6 | 1.85 | 0.333
G-C7 | 1 |  | 0.3 | 0.6 | 1.85 | 0.333
G-C8 | 1 |  | 0.3 | 0.6 | 1.85 | 0.333
G-C9 | 1 |  | 0.3 | 0.6 | 1.85 | 0.333
G-C10 | 1 |  | 0.3 | 0.6 | 1.85 | 0.333
G-C11 | 1 |  | 0.3 | 0.6 | 1.85 | 0.333
G-C12 | 1 |  | 0.3 | 0.6 | 1.85 | 0.333
G-C13 | 1 |  | 0.3 | 0.6 | 1.85 | 0.333
G-C14 | 1 |  | 0.3 | 0.6 | 1.85 | 0.333
G-C15 | 1 |  | 0.3 | 0.6 | 2.45 | 0.441
G-C16 | 1 |  | 0.3 | 0.75 | 2.45 | 0.55125
G-C17 | 1 |  | 0.3 | 0.75 | 1.625 | 0.36562
G-C18 | 1 |  | 0.3 | 0.75 | 1.625 | 0.36562
G-C19 | 1 |  | 0.3 | 0.6 | 1.625 | 0.2925
G-C20 | 1 |  | 0.3 | 0.75 | 1.625 | 0.36562
G-C21 | 1 |  | 0.3 | 1.05 | 1.625 | 0.51187
G-C22 | 1 |  | 0.3 | 0.9 | 1.625 | 0.43875
G-C23 | 1 |  | 0.3 | 0.6 | 2.45 | 0.441
G-C24 | 1 |  | 0.3 | 0.75 | 2.45 | 0.55125
G-C25 | 1 |  | 0.3 | 0.6 | 2.45 | 0.441
G-C26 | 1 |  | 0.3 | 0.6 | 1.55 | 0.279
G-C27 | 1 |  | 0.3 | 0.6 | 1.55 | 0.279
G-C28 | 1 |  | 0.3 | 0.6 | 1.85 | 0.333
G-C29 | 1 |  | 0.3 | 0.6 | 1.85 | 0.333
G-C30 | 1 |  | 0.3 | 0.75 | 2.45 | 0.55125
G-C31 | 1 |  | 0.3 | 0.6 | 2.45 | 0.441
G-C32 | 1 |  | 0.3 | 0.9 | 2.45 | 0.6615
G-C33 | 1 |  | 0.3 | 0.75 | 2 | 0.45
G-C34 | 1 |  | 0.3 | 0.6 | 2 | 0.36
G-C35 | 1 |  | 0.3 | 0.6 | 2 | 0.36
G-C36 | 1 |  | 0.3 | 1.05 | 1.55 | 0.48825
G-C37 | 1 |  | 0.3 | 0.6 | 1.55 | 0.279
G-C38 | 1 |  | 0.3 | 0.75 | 1.85 | 0.41625
G-C39 | 1 |  | 0.3 | 0.75 | 1.85 | 0.41625
G-C40 | 1 |  | 0.3 | 0.6 | 2.45 | 0.441
G-C41 | 1 |  | 0.3 | 0.75 | 2.45 | 0.55125
G-C42 | 1 |  | 0.3 | 0.6 | 2 | 0.36
G-C43 | 1 |  | 0.3 | 0.9 | 2 | 0.54
G-C44 | 1 |  | 0.3 | 0.9 | 2.45 | 0.6615
G-C45 | 1 |  | 0.3 | 0.75 | 2.45 | 0.55125
G-C46 | 1 |  | 0.3 | 0.9 | 2.45 | 0.6615
G-C47 | 1 |  | 0.3 | 0.75 | 2.45 | 0.55125
G-C48 | 1 |  | 0.3 | 0.75 | 2.45 | 0.55125
G-C49 | 1 |  | 0.3 | 0.75 | 2.45 | 0.55125
G-C50 | 1 |  | 0.3 | 0.9 | 2.45 | 0.6615
G-C51 | 1 |  | 0.3 | 0.9 | 2.45 | 0.6615
G-C52 | 1 |  | 0.3 | 0.9 | 2.45 | 0.6615
G-C53 | 1 |  | 3.142 | 0.09 | 2.45 | 0.69281
G-C54 | 1 |  | 0.3 | 0.9 | 2.45 | 0.6615
G-C55 | 1 |  | 0.3 | 0.9 | 2.45 | 0.6615
G-C56 | 1 |  | 0.3 | 0.9 | 2.45 | 0.6615
G-C57 | 1 |  | 0.3 | 0.9 | 2.45 | 0.6615
G-C58 | 1 |  | 0.3 | 0.9 | 2.45 | 0.6615
G-C59 | 1 |  | 0.3 | 0.9 | 2.45 | 0.6615
G-C60 | 1 |  | 0.3 | 0.6 | 2.45 | 0.441
G-C61 | 2 |  | 0.3 | 0.75 | 2.45 | 1.1025
GF to FF
G-C1 | 1 |  | 0.3 | 0.6 | 3.45 | 0.621
G-C2 | 1 |  | 0.3 | 0.6 | 3.45 | 0.621
G-C3 | 1 |  | 0.3 | 0.6 | 3.45 | 0.621
G-C4 | 1 |  | 0.3 | 0.75 | 3.45 | 0.77625
G-C5 | 1 |  | 0.3 | 0.6 | 3.45 | 0.621
G-C6 | 1 |  | 0.3 | 0.6 | 3.45 | 0.621
G-C7 | 1 |  | 0.3 | 0.6 | 3.45 | 0.621
G-C8 | 1 |  | 0.3 | 0.6 | 3.45 | 0.621
G-C9 | 1 |  | 0.3 | 0.6 | 3.45 | 0.621
G-C10 | 1 |  | 0.3 | 0.6 | 3.45 | 0.621
G-C11 | 1 |  | 0.3 | 0.6 | 3.45 | 0.621
G-C12 | 1 |  | 0.3 | 0.6 | 3.45 | 0.621
G-C13 | 1 |  | 0.3 | 0.6 | 3.45 | 0.621
G-C14 | 1 |  | 0.3 | 0.6 | 3.45 | 0.621
G-C15 | 1 |  | 0.3 | 0.6 | 3.45 | 0.621
G-C16 | 1 |  | 0.3 | 0.75 | 3.45 | 0.77625
G-C17 | 1 |  | 0.3 | 0.75 | 3.45 | 0.77625
G-C18 | 1 |  | 0.3 | 0.75 | 3.45 | 0.77625
G-C19 | 1 |  | 0.3 | 0.6 | 3.45 | 0.621
G-C20 | 1 |  | 0.3 | 0.75 | 3.45 | 0.77625
G-C21 | 1 |  | 0.3 | 1.05 | 3.45 | 1.0868
G-C22 | 1 |  | 0.3 | 0.9 | 3.45 | 0.9315
G-C23 | 1 |  | 0.3 | 0.6 | 3.45 | 0.621
G-C24 | 1 |  | 0.3 | 0.75 | 3.45 | 0.77625
G-C25 | 1 |  | 0.3 | 0.6 | 3.45 | 0.621
G-C26 | 1 |  | 0.3 | 0.6 | 3.45 | 0.621
G-C27 | 1 |  | 0.3 | 0.6 | 3.45 | 0.621
G-C28 | 1 |  | 0.3 | 0.6 | 3.45 | 0.621
G-C29 | 1 |  | 0.3 | 0.6 | 3.45 | 0.621
G-C30 | 1 |  | 0.3 | 0.75 | 3.45 | 0.77625
G-C31 | 1 |  | 0.3 | 0.6 | 3.45 | 0.621
G-C32 | 1 |  | 0.3 | 0.9 | 3.45 | 0.9315
G-C33 | 1 |  | 0.3 | 0.75 | 3.45 | 0.77625
G-C34 | 1 |  | 0.3 | 0.6 | 3.45 | 0.621
G-C35 | 1 |  | 0.3 | 0.6 | 3.45 | 0.621
G-C36 | 1 |  | 0.3 | 1.05 | 3.45 | 1.0868
G-C37 | 1 |  | 0.3 | 0.6 | 3.45 | 0.621
G-C38 | 1 |  | 0.3 | 0.75 | 3.45 | 0.77625
G-C39 | 1 |  | 0.3 | 0.75 | 3.45 | 0.77625
G-C40 | 1 |  | 0.3 | 0.6 | 3.45 | 0.621
G-C41 | 1 |  | 0.3 | 0.75 | 3.45 | 0.77625
G-C42 | 1 |  | 0.3 | 0.6 | 3.45 | 0.621
G-C43 | 1 |  | 0.3 | 0.9 | 3.45 | 0.9315
G-C44 | 1 |  | 0.3 | 0.9 | 3.45 | 0.9315
G-C45 | 1 |  | 0.3 | 0.75 | 3.45 | 0.77625
G-C46 | 1 |  | 0.3 | 0.9 | 3.45 | 0.9315
G-C47 | 1 |  | 0.3 | 0.75 | 3.45 | 0.77625
G-C48 | 1 |  | 0.3 | 0.75 | 3.45 | 0.77625
G-C49 | 1 |  | 0.3 | 0.75 | 3.45 | 0.77625
G-C50 | 1 |  | 0.3 | 0.9 | 3.45 | 0.9315
G-C51 | 1 |  | 0.3 | 0.9 | 3.45 | 0.9315
G-C52 | 1 |  | 0.3 | 0.9 | 3.45 | 0.9315
G-C53 | 1 |  | 3.142 | 0.09 | 3.45 | 0.97559
G-C54 | 1 |  | 0.3 | 0.9 | 3.45 | 0.9315
G-C55 | 1 |  | 0.3 | 0.9 | 3.45 | 0.9315
G-C56 | 1 |  | 0.3 | 0.9 | 3.45 | 0.9315
G-C57 | 1 |  | 0.3 | 0.9 | 3.45 | 0.9315
G-C58 | 1 |  | 0.3 | 0.9 | 3.45 | 0.9315
G-C59 | 1 |  | 0.3 | 0.9 | 3.45 | 0.9315
G-C60 | 1 |  | 0.3 | 0.6 | 3.45 | 0.621
G-C61 | 2 |  | 0.3 | 0.75 | 3.45 | 1.5525
[6 empty] | 46.7743 | 46.7743
FF to SF
G-C1 | 1 |  | 0.3 | 0.6 | 3.45 | 0.621
G-C2 | 1 |  | 0.3 | 0.6 | 3.45 | 0.621
G-C3 | 1 |  | 0.3 | 0.6 | 3.45 | 0.621
G-C4 | 1 |  | 0.3 | 0.75 | 3.45 | 0.77625
G-C5 | 1 |  | 0.3 | 0.6 | 3.45 | 0.621
G-C6 | 1 |  | 0.3 | 0.6 | 3.45 | 0.621
G-C7 | 1 |  | 0.3 | 0.6 | 3.45 | 0.621
G-C8 | 1 |  | 0.3 | 0.6 | 3.45 | 0.621
G-C9 | 1 |  | 0.3 | 0.6 | 3.45 | 0.621
G-C10 | 1 |  | 0.3 | 0.6 | 3.45 | 0.621
G-C11 | 1 |  | 0.3 | 0.6 | 3.45 | 0.621
G-C12 | 1 |  | 0.3 | 0.6 | 3.45 | 0.621
G-C13 | 1 |  | 0.3 | 0.6 | 3.45 | 0.621
G-C14 | 1 |  | 0.3 | 0.6 | 3.45 | 0.621
G-C15 | 1 |  | 0.3 | 0.6 | 3.45 | 0.621
G-C16 | 1 |  | 0.3 | 0.75 | 3.45 | 0.77625
G-C17 | 1 |  | 0.3 | 0.75 | 3.45 | 0.77625
G-C18 | 1 |  | 0.3 | 0.75 | 3.45 | 0.77625
G-C19 | 1 |  | 0.3 | 0.6 | 3.45 | 0.621
G-C20 | 1 |  | 0.3 | 0.75 | 3.45 | 0.77625
G-C21 | 1 |  | 0.3 | 1.05 | 3.45 | 1.0868
G-C22 | 1 |  | 0.3 | 0.9 | 3.45 | 0.9315
G-C23 | 1 |  | 0.3 | 0.6 | 3.45 | 0.621
G-C24 | 1 |  | 0.3 | 0.75 | 3.45 | 0.77625
G-C25 | 1 |  | 0.3 | 0.6 | 3.45 | 0.621
G-C26 | 1 |  | 0.3 | 0.6 | 3.45 | 0.621
G-C27 | 1 |  | 0.3 | 0.6 | 3.45 | 0.621
G-C28 | 1 |  | 0.3 | 0.6 | 3.45 | 0.621
G-C29 | 1 |  | 0.3 | 0.6 | 3.45 | 0.621
G-C30 | 1 |  | 0.3 | 0.75 | 3.45 | 0.77625
G-C31 | 1 |  | 0.3 | 0.6 | 3.45 | 0.621
G-C32 | 1 |  | 0.3 | 0.9 | 3.45 | 0.9315
G-C33 | 1 |  | 0.3 | 0.75 | 3.45 | 0.77625
G-C34 | 1 |  | 0.3 | 0.6 | 3.45 | 0.621
G-C35 | 1 |  | 0.3 | 0.6 | 3.45 | 0.621
G-C36 | 1 |  | 0.3 | 1.05 | 3.45 | 1.0868
G-C37 | 1 |  | 0.3 | 0.6 | 3.45 | 0.621
G-C38 | 1 |  | 0.3 | 0.75 | 3.45 | 0.77625
G-C39 | 1 |  | 0.3 | 0.75 | 3.45 | 0.77625
G-C40 | 1 |  | 0.3 | 0.6 | 3.45 | 0.621
G-C41 | 1 |  | 0.3 | 0.75 | 3.45 | 0.77625
G-C42 | 1 |  | 0.3 | 0.6 | 3.45 | 0.621
G-C43 | 1 |  | 0.3 | 0.9 | 3.45 | 0.9315
G-C44 | 1 |  | 0.3 | 0.9 | 3.45 | 0.9315
G-C45 | 1 |  | 0.3 | 0.75 | 3.45 | 0.77625
G-C46 | 1 |  | 0.3 | 0.9 | 3.45 | 0.9315
G-C47 | 1 |  | 0.3 | 0.75 | 3.45 | 0.77625
G-C48 | 1 |  | 0.3 | 0.75 | 3.45 | 0.77625
G-C49 | 1 |  | 0.3 | 0.75 | 3.45 | 0.77625
G-C50 | 1 |  | 0.3 | 0.9 | 3.45 | 0.9315
G-C51 | 1 |  | 0.3 | 0.9 | 3.45 | 0.9315
G-C52 | 1 |  | 0.3 | 0.9 | 3.45 | 0.9315
G-C53 | 1 |  | 3.142 | 0.09 | 3.45 | 0.97559
G-C54 | 1 |  | 0.3 | 0.9 | 3.45 | 0.9315
G-C55 | 1 |  | 0.3 | 0.9 | 3.45 | 0.9315
G-C56 | 1 |  | 0.3 | 0.9 | 3.45 | 0.9315
G-C57 | 1 |  | 0.3 | 0.9 | 3.45 | 0.9315
G-C58 | 1 |  | 0.3 | 0.9 | 3.45 | 0.9315
G-C59 | 1 |  | 0.3 | 0.9 | 3.45 | 0.9315
G-C60 | 1 |  | 0.3 | 0.6 | 3.45 | 0.621
G-C61 | 2 |  | 0.3 | 0.75 | 3.45 | 1.5525
[6 empty] | 46.7743 | 46.7743
SF to TF
G-C1 | 1 |  | 0.3 | 0.6 | 3.45 | 0.621
G-C2 | 1 |  | 0.3 | 0.6 | 3.45 | 0.621
G-C3 | 1 |  | 0.3 | 0.6 | 3.45 | 0.621
G-C4 | 1 |  | 0.3 | 0.75 | 3.45 | 0.77625
G-C5 | 1 |  | 0.3 | 0.6 | 3.45 | 0.621
G-C6 | 1 |  | 0.3 | 0.6 | 3.45 | 0.621
G-C7 | 1 |  | 0.3 | 0.6 | 3.45 | 0.621
G-C8 | 1 |  | 0.3 | 0.6 | 3.45 | 0.621
G-C9 | 1 |  | 0.3 | 0.6 | 3.45 | 0.621
G-C10 | 1 |  | 0.3 | 0.6 | 3.45 | 0.621
G-C11 | 1 |  | 0.3 | 0.6 | 3.45 | 0.621
G-C12 | 1 |  | 0.3 | 0.6 | 3.45 | 0.621
G-C13 | 1 |  | 0.3 | 0.6 | 3.45 | 0.621
G-C14 | 1 |  | 0.3 | 0.6 | 3.45 | 0.621
G-C15 | 1 |  | 0.3 | 0.6 | 3.45 | 0.621
G-C16 | 1 |  | 0.3 | 0.75 | 3.45 | 0.77625
G-C17 | 1 |  | 0.3 | 0.75 | 3.45 | 0.77625
G-C18 | 1 |  | 0.3 | 0.75 | 3.45 | 0.77625
G-C19 | 1 |  | 0.3 | 0.6 | 3.45 | 0.621
G-C20 | 1 |  | 0.3 | 0.75 | 3.45 | 0.77625
G-C21 | 1 |  | 0.3 | 1.05 | 3.45 | 1.0868
G-C22 | 1 |  | 0.3 | 0.9 | 3.45 | 0.9315
G-C23 | 1 |  | 0.3 | 0.6 | 3.45 | 0.621
G-C24 | 1 |  | 0.3 | 0.75 | 3.45 | 0.77625
G-C25 | 1 |  | 0.3 | 0.6 | 3.45 | 0.621
G-C26 | 1 |  | 0.3 | 0.6 | 3.45 | 0.621
G-C27 | 1 |  | 0.3 | 0.6 | 3.45 | 0.621
G-C28 | 1 |  | 0.3 | 0.6 | 3.45 | 0.621
G-C29 | 1 |  | 0.3 | 0.6 | 3.45 | 0.621
G-C30 | 1 |  | 0.3 | 0.75 | 3.45 | 0.77625
G-C31 | 1 |  | 0.3 | 0.6 | 3.45 | 0.621
G-C32 | 1 |  | 0.3 | 0.9 | 3.45 | 0.9315
G-C33 | 1 |  | 0.3 | 0.75 | 3.45 | 0.77625
G-C34 | 1 |  | 0.3 | 0.6 | 3.45 | 0.621
G-C35 | 1 |  | 0.3 | 0.6 | 3.45 | 0.621
G-C36 | 1 |  | 0.3 | 1.05 | 3.45 | 1.0868
G-C37 | 1 |  | 0.3 | 0.6 | 3.45 | 0.621
G-C38 | 1 |  | 0.3 | 0.75 | 3.45 | 0.77625
G-C39 | 1 |  | 0.3 | 0.75 | 3.45 | 0.77625
G-C40 | 1 |  | 0.3 | 0.6 | 3.45 | 0.621
G-C42 | 1 |  | 0.3 | 0.6 | 3.45 | 0.621
G-C43 | 1 |  | 0.3 | 0.9 | 3.45 | 0.9315
G-C44 | 1 |  | 0.3 | 0.9 | 3.45 | 0.9315
G-C45 | 1 |  | 0.3 | 0.75 | 3.45 | 0.77625
G-C46 | 1 |  | 0.3 | 0.9 | 3.45 | 0.9315
G-C47 | 1 |  | 0.3 | 0.75 | 3.45 | 0.77625
G-C48 | 1 |  | 0.3 | 0.75 | 3.45 | 0.77625
G-C49 | 1 |  | 0.3 | 0.75 | 3.45 | 0.77625
G-C50 | 1 |  | 0.3 | 0.9 | 3.45 | 0.9315
G-C51 | 1 |  | 0.3 | 0.9 | 3.45 | 0.9315
G-C53 | 1 |  | 3.142 | 0.09 | 3.45 | 0.97559
G-C54 | 1 |  | 0.3 | 0.9 | 3.45 | 0.9315
G-C55 | 1 |  | 0.3 | 0.9 | 3.45 | 0.9315
G-C56 | 1 |  | 0.3 | 0.9 | 3.45 | 0.9315
G-C57 | 1 |  | 0.3 | 0.9 | 3.45 | 0.9315
G-C58 | 1 |  | 0.3 | 0.9 | 3.45 | 0.9315
G-C59 | 1 |  | 0.3 | 0.9 | 3.45 | 0.9315
G-C60 | 1 |  | 0.3 | 0.6 | 3.45 | 0.621
G-C61 | 2 |  | 0.3 | 0.75 | 3.45 | 1.5525
[6 empty] | 45.0666 | 45.0666
TF to Fourth Floor
G-C1 | 1 |  | 0.3 | 0.6 | 3.45 | 0.621
G-C2 | 1 |  | 0.3 | 0.6 | 3.45 | 0.621
G-C3 | 1 |  | 0.3 | 0.6 | 3.45 | 0.621
G-C4 | 1 |  | 0.3 | 0.75 | 3.45 | 0.77625
G-C5 | 1 |  | 0.3 | 0.6 | 3.45 | 0.621
G-C6 | 1 |  | 0.3 | 0.6 | 3.45 | 0.621
G-C7 | 1 |  | 0.3 | 0.6 | 3.45 | 0.621
G-C8 | 1 |  | 0.3 | 0.6 | 3.45 | 0.621
G-C9 | 1 |  | 0.3 | 0.6 | 3.45 | 0.621
G-C10 | 1 |  | 0.3 | 0.6 | 3.45 | 0.621
G-C11 | 1 |  | 0.3 | 0.6 | 3.45 | 0.621
G-C12 | 1 |  | 0.3 | 0.6 | 3.45 | 0.621
G-C13 | 1 |  | 0.3 | 0.6 | 3.45 | 0.621
G-C14 | 1 |  | 0.3 | 0.6 | 3.45 | 0.621
G-C15 | 1 |  | 0.3 | 0.6 | 3.45 | 0.621
G-C16 | 1 |  | 0.3 | 0.75 | 3.45 | 0.77625
G-C17 | 1 |  | 0.3 | 0.75 | 3.45 | 0.77625
G-C18 | 1 |  | 0.3 | 0.75 | 3.45 | 0.77625
G-C19 | 1 |  | 0.3 | 0.6 | 3.45 | 0.621
G-C20 | 1 |  | 0.3 | 0.75 | 3.45 | 0.77625
G-C21 | 1 |  | 0.3 | 1.05 | 3.45 | 1.0868
G-C22 | 1 |  | 0.3 | 0.9 | 3.45 | 0.9315
G-C23 | 1 |  | 0.3 | 0.6 | 3.45 | 0.621
G-C24 | 1 |  | 0.3 | 0.75 | 3.45 | 0.77625
G-C25 | 1 |  | 0.3 | 0.6 | 3.45 | 0.621
G-C26 | 1 |  | 0.3 | 0.6 | 3.45 | 0.621
G-C27 | 1 |  | 0.3 | 0.6 | 3.45 | 0.621
G-C28 | 1 |  | 0.3 | 0.6 | 3.45 | 0.621
G-C29 | 1 |  | 0.3 | 0.6 | 3.45 | 0.621
G-C30 | 1 |  | 0.3 | 0.75 | 3.45 | 0.77625
G-C31 | 1 |  | 0.3 | 0.6 | 3.45 | 0.621
G-C32 | 1 |  | 0.3 | 0.9 | 3.45 | 0.9315
G-C33 | 1 |  | 0.3 | 0.75 | 3.45 | 0.77625
G-C34 | 1 |  | 0.3 | 0.6 | 3.45 | 0.621
G-C35 | 1 |  | 0.3 | 0.6 | 3.45 | 0.621
G-C36 | 1 |  | 0.3 | 1.05 | 3.45 | 1.0868
G-C37 | 1 |  | 0.3 | 0.6 | 3.45 | 0.621
G-C38 | 1 |  | 0.3 | 0.75 | 3.45 | 0.77625
G-C39 | 1 |  | 0.3 | 0.75 | 3.45 | 0.77625
G-C40 | 1 |  | 0.3 | 0.6 | 3.45 | 0.621
G-C42 | 1 |  | 0.3 | 0.6 | 3.45 | 0.621
G-C43 | 1 |  | 0.3 | 0.9 | 3.45 | 0.9315
G-C44 | 1 |  | 0.3 | 0.9 | 3.45 | 0.9315
G-C45 | 1 |  | 0.3 | 0.75 | 3.45 | 0.77625
G-C46 | 1 |  | 0.3 | 0.9 | 3.45 | 0.9315
G-C47 | 1 |  | 0.3 | 0.75 | 3.45 | 0.77625
G-C48 | 1 |  | 0.3 | 0.75 | 3.45 | 0.77625
G-C49 | 1 |  | 0.3 | 0.75 | 3.45 | 0.77625
G-C50 | 1 |  | 0.3 | 0.9 | 3.45 | 0.9315
G-C51 | 1 |  | 0.3 | 0.9 | 3.45 | 0.9315
G-C53 | 1 |  | 3.142 | 0.09 | 3.45 | 0.97559
G-C54 | 1 |  | 0.3 | 0.9 | 3.45 | 0.9315
G-C55 | 1 |  | 0.3 | 0.9 | 3.45 | 0.9315
G-C56 | 1 |  | 0.3 | 0.9 | 3.45 | 0.9315
G-C57 | 1 |  | 0.3 | 0.9 | 3.45 | 0.9315
G-C58 | 1 |  | 0.3 | 0.9 | 3.45 | 0.9315
G-C59 | 1 |  | 0.3 | 0.9 | 3.45 | 0.9315
G-C60 | 1 |  | 0.3 | 0.6 | 3.45 | 0.621
G-C61 | 2 |  | 0.3 | 0.75 | 3.45 | 1.5525
[6 empty] | 45.0666 | 45.0666
Above Fourth Floor
G-C1 | 1 |  | 0.3 | 0.6 | 1.075 | 0.1935
G-C2 | 1 |  | 0.3 | 0.6 | 1.075 | 0.1935
G-C3 | 1 |  | 0.3 | 0.6 | 1.075 | 0.1935
G-C4 | 1 |  | 0.3 | 0.75 | 1.075 | 0.24188
G-C5 | 1 |  | 0.3 | 0.6 | 1.075 | 0.1935
G-C6 | 1 |  | 0.3 | 0.6 | 1.075 | 0.1935
G-C7 | 1 |  | 0.3 | 0.6 | 1.075 | 0.1935
G-C8 | 1 |  | 0.3 | 0.6 | 1.075 | 0.1935
G-C9 | 1 |  | 0.3 | 0.6 | 1.075 | 0.1935
G-C10 | 1 |  | 0.3 | 0.6 | 1.075 | 0.1935
G-C11 | 1 |  | 0.3 | 0.6 | 1.075 | 0.1935
G-C12 | 1 |  | 0.3 | 0.6 | 1.075 | 0.1935
G-C13 | 1 |  | 0.3 | 0.6 | 1.075 | 0.1935
G-C14 | 1 |  | 0.3 | 0.6 | 1.075 | 0.1935
G-C15 | 1 |  | 0.3 | 0.6 | 1.075 | 0.1935
G-C16 | 1 |  | 0.3 | 0.75 | 1.075 | 0.24188
G-C17 | 1 |  | 0.3 | 0.75 | 1.075 | 0.24188
G-C18 | 1 |  | 0.3 | 0.75 | 1.075 | 0.24188
G-C19 | 1 |  | 0.3 | 0.6 | 1.075 | 0.1935
G-C20 | 1 |  | 0.3 | 0.75 | 1.075 | 0.24188
G-C21 | 1 |  | 0.3 | 1.05 | 1.075 | 0.33863
G-C22 | 1 |  | 0.3 | 0.9 | 1.075 | 0.29025
G-C23 | 1 |  | 0.3 | 0.6 | 1.075 | 0.1935
G-C24 | 1 |  | 0.3 | 0.75 | 1.075 | 0.24188
G-C25 | 1 |  | 0.3 | 0.6 | 1.075 | 0.1935
G-C26 | 1 |  | 0.3 | 0.6 | 1.075 | 0.1935
G-C27 | 1 |  | 0.3 | 0.6 | 1.075 | 0.1935
G-C28 | 1 |  | 0.3 | 0.6 | 1.075 | 0.1935
G-C29 | 1 |  | 0.3 | 0.6 | 1.075 | 0.1935
G-C30 | 1 |  | 0.3 | 0.75 | 1.075 | 0.24188
G-C31 | 1 |  | 0.3 | 0.6 | 1.075 | 0.1935
G-C32 | 1 |  | 0.3 | 0.9 | 1.075 | 0.29025
G-C33 | 1 |  | 0.3 | 0.75 | 2.55 | 0.57375
G-C34 | 1 |  | 0.3 | 0.6 | 1.075 | 0.1935
G-C35 | 1 |  | 0.3 | 0.6 | 2.55 | 0.459
G-C36 | 1 |  | 0.3 | 1.05 | 2.55 | 0.80325
G-C37 | 1 |  | 0.3 | 0.6 | 1.075 | 0.1935
G-C38 | 1 |  | 0.3 | 0.75 | 1.075 | 0.24188
G-C39 | 1 |  | 0.3 | 0.75 | 1.075 | 0.24188
G-C40 | 1 |  | 0.3 | 0.6 | 1.075 | 0.1935
G-C42 | 1 |  | 0.3 | 0.6 | 1.075 | 0.1935
G-C43 | 1 |  | 0.3 | 0.9 | 2.55 | 0.6885
G-C44 | 1 |  | 0.3 | 0.9 | 2.55 | 0.6885
G-C45 | 1 |  | 0.3 | 0.75 | 1.075 | 0.24188
G-C46 | 1 |  | 0.3 | 0.9 | 1.075 | 0.29025
G-C47 | 1 |  | 0.3 | 0.75 | 1.075 | 0.24188
G-C48 | 1 |  | 0.3 | 0.75 | 1.075 | 0.24188
G-C49 | 1 |  | 0.3 | 0.75 | 1.075 | 0.24188
G-C50 | 1 |  | 0.3 | 0.9 | 1.075 | 0.29025
G-C51 | 1 |  | 0.3 | 0.9 | 2.55 | 0.6885
G-C53 | 1 |  | 3.142 | 0.09 | 1.075 | 0.30399
G-C54 | 1 |  | 0.3 | 0.9 | 1.075 | 0.29025
G-C55 | 1 |  | 0.3 | 0.9 | 1.075 | 0.29025
G-C56 | 1 |  | 0.3 | 0.9 | 1.075 | 0.29025
G-C57 | 1 |  | 0.3 | 0.9 | 1.075 | 0.29025
G-C58 | 1 |  | 0.3 | 0.9 | 1.075 | 0.29025
G-C59 | 1 |  | 0.3 | 0.9 | 1.075 | 0.29025
G-C60 | 1 |  | 0.3 | 0.6 | 1.075 | 0.1935
G-C61 | 2 |  | 0.3 | 0.75 | 1.075 | 0.48375
[6 empty] | 16.2992 | 16.2992
199.9811
DI
Upto GF
DC-19 | 1 |  | 3.142 | 0.050625 | 2.225 | 0.35392
DC-20 | 1 |  | 0.3 | 0.6 | 2.45 | 0.441
DC-21 | 1 |  | 0.3 | 0.6 | 2.45 | 0.441
DC-22 | 2 |  | 0.3 | 0.9 | 2.45 | 1.323
DC-23 | 1 |  | 0.3 | 0.75 | 2.45 | 0.55125
DC-24 | 1 |  | 0.3 | 0.6 | 2.45 | 0.441
DC-26 | 1 |  | 0.3 | 0.6 | 2.45 | 0.441
DC-27 | 1 |  | 0.3 | 0.6 | 1.625 | 0.2925
DC-29 | 1 |  | 0.3 | 0.75 | 1.625 | 0.36562
DC-30 | 1 |  | 0.3 | 0.9 | 1.625 | 0.43875
DC-32 | 1 |  | 0.3 | 1.05 | 1.85 | 0.58275
DC-34 | 1 |  | 0.3 | 1.05 | 2.225 | 0.70088
DC-35 | 1 |  | 0.3 | 1.05 | 1.625 | 0.51187
DC-36 | 1 |  | 0.3 | 0.9 | 1.625 | 0.43875
DC-37 | 1 |  | 0.3 | 0.9 | 1.625 | 0.43875
DC-38 | 1 |  | 0.3 | 0.9 | 1.625 | 0.43875
DC-39 | 1 |  | 0.3 | 0.9 | 2.225 | 0.60075
DC-40 | 1 |  | 0.3 | 0.9 | 2.45 | 0.6615
DC-41 | 1 |  | 0.3 | 0.75 | 2.45 | 0.55125
DC-44 | 1 |  | 3.142 | 0.050625 | 2.45 | 0.38971
DC-45 | 1 |  | 0.3 | 0.9 | 2.45 | 0.6615
DC-48 | 1 |  | 3.142 | 0.050625 | 2.45 | 0.38971
DC-49 | 1 |  | 0.3 | 0.9 | 2.45 | 0.6615
DC-50 | 1 |  | 0.3 | 0.75 | 2.45 | 0.55125
DC-54 | 1 |  | 0.3 | 0.75 | 2.45 | 0.55125
DC-55 | 1 |  | 0.3 | 0.9 | 1.625 | 0.43875
DC-56 | 1 |  | 0.3 | 0.9 | 1.625 | 0.43875
DC-57 | 1 |  | 0.3 | 0.9 | 1.625 | 0.43875
DC-58 | 1 |  | 0.3 | 0.9 | 1.625 | 0.43875
DC-59 | 1 |  | 0.3 | 0.9 | 2.45 | 0.6615
DC-60 | 1 |  | 0.3 | 0.9 | 2.225 | 0.60075
[6 empty] | 16.2365 | 16.2365
GF to FF
DC-19 | 1 |  | 3.142 | 0.050625 | 3.45 | 0.54877
DC-20 | 1 |  | 0.3 | 0.6 | 3.45 | 0.621
DC-21 | 1 |  | 0.3 | 0.6 | 3.45 | 0.621
DC-22 | 2 |  | 0.3 | 0.9 | 3.45 | 1.863
DC-23 | 1 |  | 0.3 | 0.75 | 3.45 | 0.77625
DC-24 | 1 |  | 0.3 | 0.6 | 3.45 | 0.621
DC-26 | 1 |  | 0.3 | 0.6 | 3.45 | 0.621
DC-27 | 1 |  | 0.3 | 0.6 | 3.45 | 0.621
DC-29 | 1 |  | 0.3 | 0.75 | 3.45 | 0.77625
DC-30 | 1 |  | 0.3 | 0.9 | 3.45 | 0.9315
DC-32 | 1 |  | 0.3 | 1.05 | 3.45 | 1.0868
DC-34 | 1 |  | 0.3 | 1.05 | 3.45 | 1.0868
DC-35 | 1 |  | 0.3 | 1.05 | 3.45 | 1.0868
DC-36 | 1 |  | 0.3 | 0.9 | 3.45 | 0.9315
DC-37 | 1 |  | 0.3 | 0.9 | 3.45 | 0.9315
DC-38 | 1 |  | 0.3 | 0.9 | 3.45 | 0.9315
DC-39 | 1 |  | 0.3 | 0.9 | 3.45 | 0.9315
DC-40 | 1 |  | 0.3 | 0.9 | 3.45 | 0.9315
DC-41 | 1 |  | 0.3 | 0.75 | 3.45 | 0.77625
DC-44 | 1 |  | 3.142 | 0.050625 | 3.45 | 0.54877
DC-45 | 1 |  | 0.3 | 0.9 | 3.45 | 0.9315
DC-48 | 1 |  | 3.142 | 0.050625 | 3.45 | 0.54877
DC-49 | 1 |  | 0.3 | 0.9 | 3.45 | 0.9315
DC-50 | 1 |  | 0.3 | 0.75 | 3.45 | 0.77625
DC-54 | 1 |  | 0.3 | 0.75 | 3.45 | 0.77625
DC-55 | 1 |  | 0.3 | 0.9 | 3.45 | 0.9315
DC-56 | 1 |  | 0.3 | 0.9 | 3.45 | 0.9315
DC-57 | 1 |  | 0.3 | 0.9 | 3.45 | 0.9315
DC-58 | 1 |  | 0.3 | 0.9 | 3.45 | 0.9315
DC-59 | 1 |  | 0.3 | 0.9 | 3.45 | 0.9315
DC-60 | 1 |  | 0.3 | 0.9 | 3.45 | 0.9315
[6 empty] | 26.7968 | 26.7968
FF to SF
DC-20 | 1 |  | 0.3 | 0.6 | 3.45 | 0.621
DC-21 | 1 |  | 0.3 | 0.6 | 3.45 | 0.621
DC-22 | 2 |  | 0.3 | 0.9 | 3.45 | 1.863
DC-23 | 1 |  | 0.3 | 0.75 | 3.45 | 0.77625
DC-24 | 1 |  | 0.3 | 0.6 | 3.45 | 0.621
DC-26 | 1 |  | 0.3 | 0.6 | 3.45 | 0.621
DC-27 | 1 |  | 0.3 | 0.6 | 3.45 | 0.621
DC-29 | 1 |  | 0.3 | 0.75 | 3.45 | 0.77625
DC-30 | 1 |  | 0.3 | 0.9 | 3.45 | 0.9315
DC-32 | 1 |  | 0.3 | 1.05 | 3.45 | 1.0868
DC-34 | 1 |  | 0.3 | 1.05 | 3.45 | 1.0868
DC-35 | 1 |  | 0.3 | 1.05 | 3.45 | 1.0868
DC-36 | 1 |  | 0.3 | 0.9 | 3.45 | 0.9315
DC-37 | 1 |  | 0.3 | 0.9 | 3.45 | 0.9315
DC-38 | 1 |  | 0.3 | 0.9 | 3.45 | 0.9315
DC-39 | 1 |  | 0.3 | 0.9 | 3.45 | 0.9315
DC-40 | 1 |  | 0.3 | 0.9 | 3.45 | 0.9315
DC-45 | 1 |  | 0.3 | 0.9 | 3.45 | 0.9315
DC-49 | 1 |  | 0.3 | 0.9 | 3.45 | 0.9315
DC-55 | 1 |  | 0.3 | 0.9 | 3.45 | 0.9315
DC-56 | 1 |  | 0.3 | 0.9 | 3.45 | 0.9315
DC-57 | 1 |  | 0.3 | 0.9 | 3.45 | 0.9315
DC-58 | 1 |  | 0.3 | 0.9 | 3.45 | 0.9315
DC-59 | 1 |  | 0.3 | 0.9 | 3.45 | 0.9315
DC-60 | 1 |  | 0.3 | 0.9 | 3.45 | 0.9315
DC-7 | 1 |  | 0.3 | 0.9 | 3.45 | 0.9315
DC-10 | 2 |  | 0.3 | 0.9 | 3.45 | 1.863
DC-13 | 2 |  | 0.3 | 1.05 | 3.45 | 2.1735
DC-18 | 1 |  | 0.3 | 0.9 | 3.45 | 0.9315
DC-25 | 2 |  | 0.3 | 1.05 | 3.45 | 2.1735
XDC-25 | 2 |  | 0.3 | 0.9 | 3.45 | 1.863
DC-28 | 1 |  | 0.3 | 1.05 | 3.45 | 1.0868
DC-31 | 1 |  | 0.3 | 1.05 | 3.45 | 1.0868
DC-33 | 1 |  | 0.3 | 1.05 | 3.45 | 1.0868
DC-42 | 1 |  | 0.3 | 1.05 | 3.45 | 1.0868
DC-43 | 1 |  | 0.3 | 1.05 | 3.45 | 1.0868
DC-46 | 1 |  | 0.3 | 1.05 | 3.45 | 1.0868
DC-47 | 1 |  | 0.3 | 1.05 | 3.45 | 1.0868
DC-51 | 1 |  | 0.3 | 0.9 | 3.45 | 0.9315
DC-52 | 1 |  | 0.3 | 0.9 | 3.45 | 0.9315
DC-53 | 1 |  | 0.3 | 0.9 | 3.45 | 0.9315
[6 empty] | 43.1595 | 43.1595
Above SF( terrace Floor)
DC-20 | 1 |  | 0.3 | 0.6 | 1.075 | 0.1935
DC-21 | 1 |  | 0.3 | 0.6 | 1.075 | 0.1935
DC-22 | 2 |  | 0.3 | 0.9 | 1.075 | 0.5805
DC-23 | 1 |  | 0.3 | 0.75 | 1.075 | 0.24188
DC-24 | 1 |  | 0.3 | 0.6 | 1.075 | 0.1935
DC-26 | 1 |  | 0.3 | 0.6 | 1.075 | 0.1935
DC-27 | 1 |  | 0.3 | 0.6 | 1.075 | 0.1935
DC-29 | 1 |  | 0.3 | 0.75 | 1.075 | 0.24188
DC-30 | 1 |  | 0.3 | 0.9 | 1.075 | 0.29025
DC-32 | 1 |  | 0.3 | 1.05 | 1.075 | 0.33863
DC-34 | 1 |  | 0.3 | 1.05 | 1.075 | 0.33863
DC-35 | 1 |  | 0.3 | 1.05 | 1.075 | 0.33863
DC-36 | 1 |  | 0.3 | 0.9 | 1.075 | 0.29025
DC-37 | 1 |  | 0.3 | 0.9 | 1.075 | 0.29025
DC-38 | 1 |  | 0.3 | 0.9 | 1.075 | 0.29025
DC-39 | 1 |  | 0.3 | 0.9 | 1.075 | 0.29025
DC-40 | 1 |  | 0.3 | 0.9 | 1.075 | 0.29025
DC-45 | 1 |  | 0.3 | 0.9 | 1.075 | 0.29025
DC-49 | 1 |  | 0.3 | 0.9 | 1.075 | 0.29025
DC-55 | 1 |  | 0.3 | 0.9 | 1.075 | 0.29025
DC-56 | 1 |  | 0.3 | 0.9 | 1.075 | 0.29025
DC-57 | 1 |  | 0.3 | 0.9 | 1.075 | 0.29025
DC-58 | 1 |  | 0.3 | 0.9 | 1.075 | 0.29025
DC-59 | 1 |  | 0.3 | 0.9 | 1.075 | 0.29025
DC-60 | 1 |  | 0.3 | 0.9 | 1.075 | 0.29025
DC-7 | 1 |  | 0.3 | 0.9 | 1.075 | 0.29025
DC-10 | 2 |  | 0.3 | 0.9 | 1.075 | 0.5805
DC-13 | 2 |  | 0.3 | 1.05 | 1.075 | 0.67725
DC-18 | 1 |  | 0.3 | 0.9 | 1.075 | 0.29025
DC-25 | 2 |  | 0.3 | 1.05 | 1.075 | 0.67725
XDC-25 | 2 |  | 0.3 | 0.9 | 1.075 | 0.5805
DC-28 | 1 |  | 0.3 | 1.05 | 1.075 | 0.33863
DC-31 | 1 |  | 0.3 | 1.05 | 1.075 | 0.33863
DC-33 | 1 |  | 0.3 | 1.05 | 1.075 | 0.33863
DC-42 | 1 |  | 0.3 | 1.05 | 1.075 | 0.33863
DC-43 | 1 |  | 0.3 | 1.05 | 1.075 | 0.33863
DC-46 | 1 |  | 0.3 | 1.05 | 1.075 | 0.33863
DC-47 | 1 |  | 0.3 | 1.05 | 1.075 | 0.33863
DC-51 | 1 |  | 0.3 | 0.9 | 1.075 | 0.29025
DC-52 | 1 |  | 0.3 | 0.9 | 1.075 | 0.29025
DC-53 | 1 |  | 0.3 | 0.9 | 1.075 | 0.29025
[6 empty] | 13.4482 | 13.4482
99.641
SC
Lift walls | 2 |  | 0.8 | 0.2 | 3 | 0.96
| 1 |  | 2.2 | 0.2 | 3 | 1.32
| 1 |  | 1.8 | 0.2 | 3 | 1.08
3.36
GH | 1 |  | 0.7 | 0.2 | 3 | 0.42
| 1 |  | 1.001 | 0.2 | 3 | 0.6006
| 2 |  | 1.8 | 0.2 | 3 | 2.16
3.1806
School Block
GF | 1 |  | 2146.45 |  | 0.15 | 321.9675
Plumbing shaft | -1 |  | 2.36 |  | 0.15 | -0.354
| -1 |  | 16.63 |  | 0.15 | -2.4945
| -1 |  | 3.24 |  | 0.15 | -0.486
| -1 |  | 29.206 |  | 0.15 | -4.3809
| -1 |  | 92.501 |  | 0.15 | -13.8751
| -1 |  | 22.8 |  | 0.15 | -3.42
| -1 |  | 10.692 |  | 0.15 | -1.6038
| -1 |  | 13.15 |  | 0.15 | -1.9725
200mm thick slab | -1 |  | 17.1 |  | 0.15 | -2.565
200mm thick slab | 1 |  | 17.1 |  | 0.2 | 3.42
| 1 |  | 3.25 |  | 0.2 | 0.65
| 1 |  | 6.23 |  | 0.2 | 1.246
FF | 1 |  | 1278.854 |  | 0.15 | 191.8281
Flat Roof | 1 |  | 33.541 |  | 0.15 | 5.0312
Deduct Cutout | -1 |  | 12.806 |  | 0.15 | -1.9209
Plumbing shaft | -1 |  | 2.36 |  | 0.15 | -0.354
| -1 |  | 16.63 |  | 0.15 | -2.4945
| -1 |  | 3.24 |  | 0.15 | -0.486
| -1 |  | 16.248 |  | 0.15 | -2.4372
| -1 |  | 16.934 |  | 0.15 | -2.5401
| -1 |  | 102.087 |  | 0.15 | -15.3131
| -1 |  | 12.62 |  | 0.15 | -1.893
| -1 |  | 13.21 |  | 0.15 | -1.9815
| -6 |  | 2.32 |  | 0.15 | -2.088
Slope Roof | 1 |  | 3.8 | 6.374 | 0.2 | 4.8442
Drain | 1 |  | 15.086 | 0.15 | 1.031 | 2.333
| 1 |  | 315.568 | 0.15 |  | 47.3352
Library Gutter | 1 |  | 19.272 | 1.083 | 0.15 | 3.1307
| 1 |  | 14.341 | 1.083 | 0.15 | 2.3297
SF | 1 |  | 1536.915 |  | 0.15 | 230.5373
Deduct | [5 empty] | 0
Plumbing shaft | -1 |  | 2.36 |  | 0.15 | -0.354
| -1 |  | 3.24 |  | 0.15 | -0.486
| -1 |  | 16.349 |  | 0.15 | -2.4524
| -1 |  | 5.64 |  | 0.15 | -0.846
TF | 1 |  | 41.405 |  | 0.15 | 6.2107
Shafts slab
PHE Shaft 1 | 1 |  | 5.84 |  | 0.1 | 0.584
Lift shaft | 1 |  | 9.94 |  | 0.1 | 0.994
ELE & ELV Fire shaft | 1 |  | 12.76 |  | 0.1 | 1.276
| 1 |  | 5.112 |  | 0.1 | 0.5112
Kitchen clearStory window slab | 3 |  | 1.8 | 1.8 | 0.125 | 1.215
758.6454
Guest House
Slab -GF | 1 |  | 629.73 |  | 0.15 | 94.4595
Deuctions
PHE Shaft 01 | -1 |  | 4.119 |  | 0.15 | -0.61785
PHE Shaft 02 | -1 |  | 2.62 |  | 0.15 | -0.393
PHE Shaft 03 | -1 |  | 3.717 |  | 0.15 | -0.55755
PHE Shaft 04 | -1 |  | 2.56 |  | 0.15 | -0.384
PHE Shaft 05 | -1 |  | 4.3 |  | 0.15 | -0.645
PHE Shaft 06 | -1 |  | 2.5 |  | 0.15 | -0.375
PHE Shaft 07 | -1 |  | 4.158 |  | 0.15 | -0.6237
Lift & fire Shaft | -1 |  | 3.24 |  | 0.15 | -0.486
| -1 |  | 2.016 |  | 0.15 | -0.3024
Staircase | -1 |  | 23.31 |  | 0.15 | -3.4965
PHE Shaft 08 | -1 |  | 4.361 |  | 0.15 | -0.65415
PHE Shaft 09 | -1 |  | 4.35 |  | 0.15 | -0.6525
Staircase 09 | -1 |  | 16.37 |  | 0.15 | -2.4555
Passage cutouts | -2 |  | 10.357 |  | 0.15 | -3.1071
200mm Thick Slab | 4 |  | 2.8 | 0.6 | 0.2 | 1.344
Slab -FF | 1 |  | 632.028 |  | 0.15 | 94.8042
Deuctions
PHE Shaft 01 | -1 |  | 3.984 |  | 0.15 | -0.5976
PHE Shaft 02 | -1 |  | 2.549 |  | 0.15 | -0.38235
PHE Shaft 03 | -1 |  | 3.717 |  | 0.15 | -0.55755
PHE Shaft 04 | -1 |  | 2.56 |  | 0.15 | -0.384
PHE Shaft 05 | -1 |  | 4.3 |  | 0.15 | -0.645
PHE Shaft 06 | -1 |  | 2.5 |  | 0.15 | -0.375
PHE Shaft 07 | -1 |  | 4.158 |  | 0.15 | -0.6237
Lift & fire Shaft | -1 |  | 3.24 |  | 0.15 | -0.486
| -1 |  | 2.016 |  | 0.15 | -0.3024
Staircase | -1 |  | 23.31 |  | 0.15 | -3.4965
PHE Shaft 08 | -1 |  | 4.361 |  | 0.15 | -0.65415
PHE Shaft 09 | -1 |  | 4.35 |  | 0.15 | -0.6525
Staircase 09 | -1 |  | 16.37 |  | 0.15 | -2.4555
Passage cutouts | -2 |  | 12.29 |  | 0.15 | -3.687
Elevation wall Cutouts | -4 |  | 4.765 | 1.53 | 0.15 | -4.3743
200mm Thick Slab | 1 |  | 40.696 | 0.6 | 0.2 | 4.8835
Slab -FF | 1 |  | 638.106 |  | 0.15 | 95.7159
Deuctions
PHE Shaft 01 | -1 |  | 3.984 |  | 0.15 | -0.5976
PHE Shaft 02 | -1 |  | 2.549 |  | 0.15 | -0.38235
PHE Shaft 03 | -1 |  | 3.717 |  | 0.15 | -0.55755
PHE Shaft 04 | -1 |  | 2.56 |  | 0.15 | -0.384
PHE Shaft 05 | -1 |  | 4.3 |  | 0.15 | -0.645
PHE Shaft 06 | -1 |  | 2.5 |  | 0.15 | -0.375
PHE Shaft 07 | -1 |  | 4.158 |  | 0.15 | -0.6237
0
Lift & fire Shaft | -1 |  | 3.24 |  | 0.15 | -0.486
| -1 |  | 2.016 |  | 0.15 | -0.3024
Staircase | -1 |  | 23.31 |  | 0.15 | -3.4965
0
PHE Shaft 08 | -1 |  | 4.361 |  | 0.15 | -0.65415
PHE Shaft 09 | -1 |  | 4.35 |  | 0.15 | -0.6525
Staircase 09 | -1 |  | 16.37 |  | 0.15 | -2.4555
Passage cutouts | -2 |  | 12.29 |  | 0.15 | -3.687
Elevation wall Cutouts | -4 |  | 4.765 | 1.53 | 0.15 | -4.3743
0
Slab -TF | 1 |  | 510.629 |  | 0.15 | 76.5944
Deuctions | [5 empty] | 0
PHE Shaft 01 | -1 |  | 3.984 |  | 0.15 | -0.5976
PHE Shaft 02 | -1 |  | 2.549 |  | 0.15 | -0.38235
PHE Shaft 03 | -1 |  | 3.717 |  | 0.15 | -0.55755
PHE Shaft 04 | -1 |  | 2.56 |  | 0.15 | -0.384
PHE Shaft 05 | -1 |  | 4.3 |  | 0.15 | -0.645
PHE Shaft 06 | -1 |  | 2.5 |  | 0.15 | -0.375
PHE Shaft 07 | -1 |  | 4.158 |  | 0.15 | -0.6237
0
Lift & fire Shaft | -1 |  | 3.24 |  | 0.15 | -0.486
| -1 |  | 2.016 |  | 0.15 | -0.3024
Staircase | -1 |  | 23.31 |  | 0.15 | -3.4965
Shaft Slab | 2 |  | 3.5 | 2.1 | 0.125 | 1.8375
0
Slab -Fourth Floor | 1 |  | 50.92 |  | 0.15 | 7.638
Plumbing Shaft 04 | 1 |  | 3.55 | 2.124 | 0.125 | 0.94252
| 1 |  | 3.5 | 2.38 | 0.125 | 1.0413
| 2 |  | 3.5 | 2.138 | 0.125 | 1.8707
| 1 |  | 1.099 | 1.85 | 0.125 | 0.25414
| 1 |  | 3.92 | 2.3 | 0.125 | 1.127
320.5652
DI | [5 empty] | 0
GF | 1 |  | 713.457 |  | 0.15 | 107.0186
| -2 |  | 0.343 |  | 0.15 | -0.1029
| -1 |  | 0.72 |  | 0.15 | -0.108
| -2 |  | 2.25 |  | 0.15 | -0.675
| -1 |  | 2.035 |  | 0.15 | -0.30525
| -1 |  | 15.83 |  | 0.15 | -2.3745
| -1 |  | 9.152 |  | 0.15 | -1.3728
| -1 |  | 26.526 |  | 0.15 | -3.9789
| -1 |  | 19.789 |  | 0.15 | -2.9684
| -1 |  | 101.1204 |  | 0.15 | -15.1681
FF | 1 |  | 824.913 |  | 0.15 | 123.7369
| -2 |  | 0.343 |  | 0.15 | -0.1029
| -1 |  | 0.72 |  | 0.15 | -0.108
| -1 |  | 2.0355 |  | 0.15 | -0.30533
Shaft | 1 |  | 3.345 | 1.2 | 0.125 | 0.50175
203.6873
GF Slab
School
SB1+SB2 | 1 |  | 8.415 | 0.2 | 0.6 | 1.0098
SB3 | 1 |  | 2.842 | 0.2 | 0.6 | 0.34104
SB4 | 1 |  | 2.8 | 0.2 | 0.6 | 0.336
SB5 | 1 |  | 2.8 | 0.2 | 0.6 | 0.336
SB6 | 1 |  | 2.8 | 0.2 | 0.6 | 0.336
SB7 | 1 |  | 2.8 | 0.2 | 0.6 | 0.336
SB8 | 1 |  | 2.9 | 0.2 | 0.6 | 0.348
SB9 | 1 |  | 2.9 | 0.2 | 0.6 | 0.348
SB10 | 1 |  | 6 | 0.2 | 0.6 | 0.72
SB11 | 1 |  | 8.55 | 0.2 | 0.6 | 1.026
XS B11 | 1 |  | 8.45 | 0.2 | 0.6 | 1.014
SB12 | 1 |  | 4.3 | 0.2 | 0.6 | 0.516
SB13 | 1 |  | 4.14 | 0.2 | 0.6 | 0.4968
SB14a | 1 |  | 2.162 | 0.2 | 0.6 | 0.25944
SB14 | 1 |  | 5.501 | 0.2 | 0.6 | 0.66012
SB15 | 1 |  | 4.327 | 0.2 | 0.6 | 0.51924
SB16 | 1 |  | 3.22 | 0.2 | 0.6 | 0.3864
SB17 | 1 |  | 6.1 | 0.2 | 0.6 | 0.732
SB18 | 1 |  | 3.51 | 0.2 | 0.6 | 0.4212
SB19 | 1 |  | 4.587 | 0.2 | 0.6 | 0.55044
SB20 |  |  |  | 0.2 | 0.6 | 0.12
SB21 | 1 |  | 4.24 | 0.2 | 0.6 | 0.5088
SB22 | 1 |  | 4.525 | 0.2 | 0.6 | 0.543
SB23 | 1 |  | 3.525 | 0.2 | 0.6 | 0.423
SB24 | 1 |  | 4.4 | 0.2 | 0.6 | 0.528
SB25 | 1 |  | 4.24 | 0.2 | 0.6 | 0.5088
SB26 | 1 |  | 3.913 | 0.2 | 0.6 | 0.46956
SB27 | 1 |  | 4.525 | 0.2 | 0.6 | 0.543
SB28 | 1 |  | 3.525 | 0.2 | 0.6 | 0.423
SB29 | 1 |  | 8.94 | 0.2 | 0.6 | 1.0728
SB30 | 1 |  | 7.008 | 0.2 | 0.6 | 0.84096
SB31 | 1 |  | 3.15 | 0.2 | 0.6 | 0.378
SB32 | 1 |  | 5.825 | 0.2 | 0.6 | 0.699
SB33 | 1 |  | 6.1 | 0.2 | 0.6 | 0.732
SB34 | 1 |  | 5.825 | 0.2 | 0.6 | 0.699
SB35 | 1 |  | 6.1 | 0.2 | 0.6 | 0.732
SB36 | 1 |  | 3.561 | 0.2 | 0.6 | 0.42732
SB37 | 1 |  | 5.038 | 0.2 | 0.6 | 0.60456
SB38 | 1 |  | 8.578 | 0.2 | 0.6 | 1.0294
| 1 |  | 5.292 | 0.2 | 0.6 | 0.63504
SB39 | 1 |  | 6.175 | 0.2 | 0.6 | 0.741
SB40 | 1 |  | 5.8 | 0.2 | 0.6 | 0.696
SB41a | 1 |  | 2.16 | 0.2 | 0.6 | 0.2592
SB41 | 1 |  | 4.657 | 0.2 | 0.6 | 0.55884
SB42 | 1 |  | 5.905 | 0.2 | 0.6 | 0.7086
SB43 | 1 |  | 6.075 | 0.2 | 0.6 | 0.729
SB44 | 1 |  | 5.942 | 0.2 | 0.6 | 0.71304
SB45 | 1 |  | 2.24 | 0.2 | 0.6 | 0.2688
SB46 | 1 |  | 3.287 | 0.2 | 0.6 | 0.39444
SB47 | 1 |  | 5.446 | 0.2 | 0.6 | 0.65352
SB48 | 1 |  | 3.431 | 0.2 | 0.6 | 0.41172
SB49 | 1 |  | 4.137 | 0.2 | 0.6 | 0.49644
SB50+SB 51 | 1 |  | 6.663 | 0.2 | 0.6 | 0.79956
SB52 | 1 |  | 4.139 | 0.2 | 0.6 | 0.49668
SB53 | 1 |  | 6.661 | 0.2 | 0.6 | 0.79932
SB54 | 1 |  | 4.152 | 0.2 | 0.6 | 0.49824
SB55 | 1 |  | 3.466 | 0.2 | 0.6 | 0.41592
SB56 | 1 |  | 2.862 | 0.2 | 0.6 | 0.34344
SB57 | 1 |  | 2.646 | 0.2 | 0.6 | 0.31752
SB58 | 1 |  | 2.641 | 0.2 | 0.6 | 0.31692
SB59 | 1 |  | 2.716 | 0.2 | 0.6 | 0.32592
SB59a | 1 |  | 1.622 | 0.2 | 0.6 | 0.19464
SB60 | 1 |  | 3.876 | 0.2 | 0.45 | 0.34884
SB61 | 1 |  | 6 | 0.2 | 0.6 | 0.72
SB62 | 1 |  | 5.9 | 0.2 | 0.6 | 0.708
SB63 | 1 |  | 6.1 | 0.2 | 0.6 | 0.732
SB64 | 1 |  | 5.9 | 0.2 | 0.6 | 0.708
SB65 | 1 |  | 6.1 | 0.2 | 0.6 | 0.732
SB66 | 1 |  | 5.935 | 0.2 | 0.6 | 0.7122
SB67+SB68+SB69+SB69A | 1 |  | 15.436 | 0.45 | 0.6 | 4.1677
SB70 | 1 |  | 3.097 | 0.2 | 0.6 | 0.37164
SB71 | 1 |  | 4.348 | 0.2 | 0.6 | 0.52176
SB72 | 1 |  | 5.455 | 0.2 | 0.6 | 0.6546
SB73 | 1 |  | 4.234 | 0.2 | 0.6 | 0.50808
SB74 | 1 |  | 3.6 | 0.2 | 0.6 | 0.432
SB75 | 1 |  | 1.548 | 0.2 | 0.6 | 0.18576
SB76 | 1 |  | 5.144 | 0.2 | 0.6 | 0.61728
SB77 | 1 |  | 5.255 | 0.2 | 0.6 | 0.6306
SB78 | 1 |  | 4.034 | 0.2 | 0.6 | 0.48408
SB79 | 1 |  | 1.64 | 0.2 | 0.6 | 0.1968
SB80 | 1 |  | 0.658 | 0.2 | 0.6 | 0.07896
SB81 | 1 |  |  | 0.2 | 0.6 | 0.12
SB82 | 1 |  | 1.614 | 0.2 | 0.6 | 0.19368
SB83 | 1 |  | 4.367 | 0.2 | 0.45 | 0.39303
SB84 | 1 |  | 4.564 | 0.2 | 0.45 | 0.41076
SB85 | 1 |  | 7.07 | 0.2 | 0.6 | 0.8484
SB86 | 1 |  | 1.69 | 0.2 | 0.6 | 0.2028
SB87 | 1 |  | 6.92 | 0.2 | 0.6 | 0.8304
SB88 | 1 |  | 1.84 | 0.2 | 0.6 | 0.2208
SB89 | 1 |  | 7.22 | 0.2 | 0.6 | 0.8664
SB90 | 1 |  | 1.84 | 0.2 | 0.6 | 0.2208
SB91 | 1 |  | 7.22 | 0.2 | 0.6 | 0.8664
SB92 | 1 |  | 1.841 | 0.2 | 0.6 | 0.22092
| 1 |  | 2.44 | 0.2 | 0.6 | 0.2928
| 1 |  | 2.44 | 0.2 | 0.6 | 0.2928
SB93 | 1 |  | 6.92 | 0.2 | 0.6 | 0.8304
SB94 | 1 |  | 7.62 | 0.2 | 0.6 | 0.9144
SB95 | 1 |  | 5.433 | 0.2 | 0.6 | 0.65196
SB96 | 1 |  | 2.4 | 0.2 | 0.6 | 0.288
SB97 | 1 |  | 3.385 | 0.2 | 0.6 | 0.4062
SB98 | 1 |  | 2.668 | 0.2 | 0.6 | 0.32016
SB99 | 1 |  | 2.4 | 0.2 | 0.6 | 0.288
SB100 | 1 |  | 1.8 | 0.2 | 0.6 | 0.216
SB101 | 1 |  | 3.2 | 0.2 | 0.6 | 0.384
SB102 | 1 |  | 2.388 | 0.2 | 0.6 | 0.28656
SB103 | 1 |  | 2.8 | 0.2 | 0.6 | 0.336
SB104 | 1 |  | 4.35 | 0.2 | 0.6 | 0.522
| 1 |  | 0.8 | 0.2 | 0.6 | 0.096
SB105 | 1 |  | 4.129 | 0.2 | 0.6 | 0.49548
SB106 | 1 |  | 4.55 | 0.2 | 0.6 | 0.546
SB107 | 1 |  | 5.811 | 0.2 | 0.6 | 0.69732
SB108 | 1 |  | 3.1 | 0.2 | 0.6 | 0.372
SB109 | 1 |  | 3.693 | 0.2 | 0.6 | 0.44316
SB110 | 1 |  | 2.8 | 0.2 | 0.6 | 0.336
SB111 | 1 |  | 1.769 | 0.2 | 0.6 | 0.21228
SB112 | 1 |  | 7.061 | 0.2 | 0.6 | 0.84732
SB113 | 1 |  | 1.5 | 0.2 | 0.6 | 0.18
SB114 | 1 |  | 3.693 | 0.2 | 0.6 | 0.44316
SB115 | 1 |  | 2.35 | 0.2 | 0.6 | 0.282
SB116 | 1 |  | 1.769 | 0.2 | 0.6 | 0.21228
SB117 | 1 |  | 6.969 | 0.2 | 0.6 | 0.83628
SB118 | 1 |  | 1.5 | 0.2 | 0.6 | 0.18
SB119 | 1 |  | 3.843 | 0.2 | 0.6 | 0.46116
SB120 | 1 |  | 2.05 | 0.2 | 0.6 | 0.246
SB121 | 1 |  | 1.769 | 0.2 | 0.6 | 0.21228
SB122 | 1 |  | 4.409 | 0.2 | 0.6 | 0.52908
SB123 | 1 |  | 3.304 | 0.2 | 0.6 | 0.39648
SB124 | 1 |  | 3.434 | 0.2 | 0.6 | 0.41208
SB125 | 1 |  | 3.434 | 0.2 | 0.6 | 0.41208
SB126 | 1 |  |  | 0.2 | 0.6 | 0.12
SB127 | 1 |  | 1.534 | 0.2 | 0.6 | 0.18408
SB128 | 1 |  | 1.5 | 0.2 | 0.6 | 0.18
SB129 | 1 |  | 5.949 | 0.2 | 0.6 | 0.71388
SB130 | 1 |  | 6.549 | 0.2 | 0.6 | 0.78588
| 1 |  | 9.046 | 0.2 | 0.6 | 1.0855
SB131 | 1 |  | 5.852 | 0.2 | 0.6 | 0.70224
SB132 | 1 |  | 3.304 | 0.2 | 0.6 | 0.39648
SB133 | 1 |  | 7.559 | 0.2 | 0.6 | 0.90708
SB134 | 1 |  | 5.017 | 0.2 | 0.6 | 0.60204
SB135 | 1 |  | 7.123 | 0.2 | 0.6 | 0.85476
SB136+SB137 | 1 |  | 6.975 | 0.2 | 0.6 | 0.837
| 1 |  |  | 0.2 | 0.6 | 0.12
SB3 | 1 |  | 12.779 | 0.2 | 0.6 | 1.5335
Xsb1 | 1 |  | 4.944 | 0.2 | 0.6 | 0.59328
SB38 | 1 |  | 4.88 | 0.2 | 0.6 | 0.5856
SB3 | 1 |  | 5.653 | 0.2 | 0.6 | 0.67836
SB3 |  |  | 5.135 | 0.2 | 0.6 | 0.6162
DB1 | 1 |  | 6.075 | 0.2 | 0.6 | 0.729
DB2 | 1 |  | 6.075 | 0.2 | 0.6 | 0.729
DB3 | 2 |  | 5.883 | 0.2 | 0.6 | 1.4119
DB4 | 1 |  | 4.729 | 0.2 | 0.6 | 0.56748
DB5 | 1 |  | 3.445 | 0.2 | 0.6 | 0.4134
DB6 | 1 |  | 3.675 | 0.2 | 0.6 | 0.441
DB7 | 1 |  | 3.479 | 0.2 | 0.6 | 0.41748
DB8 | 1 |  | 7.172 | 0.2 | 0.6 | 0.86064
DB9 | 1 |  | 3.929 | 0.2 | 0.6 | 0.47148
DB10 | 1 |  | 7.623 | 0.2 | 0.6 | 0.91476
DB11 | 1 |  | 3.212 | 0.2 | 0.6 | 0.38544
DB12 | 1 |  | 3.212 | 0.2 | 0.6 | 0.38544
DB13 | 1 |  | 3.212 | 0.2 | 0.6 | 0.38544
DB14 | 1 |  | 2.812 | 0.2 | 0.6 | 0.33744
DB15 | 1 |  | 12.573 | 0.2 | 0.6 | 1.5088
DB16 | 1 |  | 6.136 | 0.2 | 0.6 | 0.73632
DB17 | 1 |  | 6.037 | 0.2 | 0.6 | 0.72444
DB18 | 3 |  | 12.573 | 0.2 | 0.6 | 4.5263
DB19 | 1 |  | 12.503 | 0.2 | 0.6 | 1.5004
DB20 | 1 |  | 12.022 | 0.2 | 0.6 | 1.4426
DB3 | 1 |  | 12.573 | 0.2 | 0.6 | 1.5088
DB21 | 1 |  | 3.923 | 0.2 | 0.6 | 0.47076
DB22 | 1 |  | 4.7 | 0.2 | 0.6 | 0.564
DB23 | 1 |  | 6.495 | 0.2 | 0.6 | 0.7794
DB24 | 1 |  | 2.325 | 0.2 | 0.6 | 0.279
DB25 | 1 |  | 4.8 | 0.2 | 0.6 | 0.576
DB26 | 1 |  | 6.595 | 0.2 | 0.6 | 0.7914
DB27a | 1 |  | 0.666 | 0.2 | 0.6 | 0.07992
DB28 | 1 |  | 3.635 | 0.2 | 0.6 | 0.4362
DB29 | 1 |  | 3.89 | 0.2 | 0.6 | 0.4668
DB30 | 1 |  | 3.885 | 0.2 | 0.6 | 0.4662
DB31 | 2 |  | 3.885 | 0.2 | 0.6 | 0.9324
DB32 | 2 |  | 3.65 | 0.2 | 0.6 | 0.876
DB33 | 2 |  | 1.623 | 0.2 | 0.6 | 0.38952
DB34 | 1 |  | 6.597 | 0.2 | 0.6 | 0.79164
DB34a | 1 |  | 1.796 | 0.2 | 0.6 | 0.21552
DB34 | 1 |  | 3.633 | 0.2 | 0.6 | 0.43596
DB35 | 1 |  | 3.886 | 0.2 | 0.6 | 0.46632
DB36 | 1 |  | 3.885 | 0.2 | 0.6 | 0.4662
DB37 | 1 |  | 3.885 | 0.2 | 0.6 | 0.4662
DB38 | 1 |  | 3.885 | 0.2 | 0.6 | 0.4662
DB39 | 1 |  | 2.438 | 0.2 | 0.6 | 0.29256
110.1324
FF
SB 1 | 1 |  | 5.707 | 0.2 | 0.6 | 0.68484
SB 2
SB 3 | 1 |  | 3.25 | 0.2 | 0.6 | 0.39
SB 4 | 1 |  | 2.8 | 0.2 | 0.6 | 0.336
SB 5 | 1 |  | 2.8 | 0.2 | 0.6 | 0.336
SB 6 | 1 |  | 2.8 | 0.2 | 0.6 | 0.336
SB7 | 1 |  | 2.8 | 0.2 | 0.6 | 0.336
SB8 | 1 |  | 2.9 | 0.2 | 0.6 | 0.348
SB9 | 1 |  | 2.9 | 0.2 | 0.6 | 0.348
SB10 | 1 |  | 6 | 0.2 | 0.6 | 0.72
SB11 | 1 |  | 8.55 | 0.2 | 0.6 | 1.026
SB12 | 1 |  | 4.3 | 0.2 | 0.6 | 0.516
SB13 | 1 |  | 4.14 | 0.2 | 0.6 | 0.4968
SB14a | 1 |  | 2.162 | 0.2 | 0.6 | 0.25944
SB14 | 1 |  | 5.501 | 0.2 | 0.6 | 0.66012
SB15 | 1 |  | 4.327 | 0.2 | 0.6 | 0.51924
SB16 | 1 |  | 3.22 | 0.2 | 0.6 | 0.3864
SB17 | 1 |  | 6.1 | 0.2 | 0.6 | 0.732
SB18 | 1 |  | 3.51 | 0.2 | 0.6 | 0.4212
SB19 | 1 |  | 4.587 | 0.2 | 0.6 | 0.55044
SB20 | 1 |  | 8.45 | 0.2 | 0.6 | 1.014
SB21 | 1 |  | 4.24 | 0.2 | 0.6 | 0.5088
SB22 | 1 |  | 4.525 | 0.2 | 0.6 | 0.543
SB23 | 1 |  | 3.525 | 0.2 | 0.6 | 0.423
SB24 | 1 |  | 4.4 | 0.2 | 0.6 | 0.528
SB25 | 1 |  | 4.24 | 0.2 | 0.6 | 0.5088
|  |  |  | 0.2 | 0.6 | 0.12
SB26 | 1 |  | 3.913 | 0.2 | 0.6 | 0.46956
SB27 | 1 |  | 4.525 | 0.2 | 0.6 | 0.543
SB28 | 1 |  | 3.525 | 0.2 | 0.6 | 0.423
SB29 | 1 |  | 8.94 | 0.2 | 0.6 | 1.0728
SB30 | 1 |  | 8.415 | 0.2 | 0.6 | 1.0098
SB30 | 1 |  | 6.994 | 0.2 | 0.6 | 0.83928
SB31 | 1 |  | 3.15 | 0.2 | 0.6 | 0.378
SB32 | 1 |  | 5.825 | 0.2 | 0.6 | 0.699
SB33 | 1 |  | 6.1 | 0.2 | 0.6 | 0.732
SB34 | 1 |  | 5.825 | 0.2 | 0.6 | 0.699
SB35 | 1 |  | 6.1 | 0.2 | 0.6 | 0.732
SB36 | 1 |  | 3.561 | 0.2 | 0.6 | 0.42732
SB37 | 1 |  | 5.038 | 0.2 | 0.6 | 0.60456
SB38 | 1 |  | 8.578 | 0.2 | 0.6 | 1.0294
SB39 | 1 |  | 6.175 | 0.2 | 0.6 | 0.741
SB40 | 1 |  | 5.8 | 0.2 | 0.6 | 0.696
SB41a | 1 |  | 2.16 | 0.2 | 0.6 | 0.2592
SB41 | 1 |  | 4.657 | 0.2 | 0.6 | 0.55884
SB42 | 1 |  | 3.066 | 0.2 | 0.6 | 0.36792
SB43 | 1 |  | 2.24 | 0.2 | 0.6 | 0.2688
SB44 | 2 |  | 1.8 | 0.2 | 0.6 | 0.432
SB45 | 1 |  | 1.674 | 0.2 | 0.6 | 0.20088
SB46 | 1 |  | 0.8 | 0.2 | 0.6 | 0.096
SB47 | 1 |  | 7.7717 | 0.2 | 0.6 | 0.9326
SB48 | 1 |  | 5.905 | 0.2 | 0.6 | 0.7086
SB49 | 1 |  | 6.663 | 0.2 | 0.6 | 0.79956
SB50 | 1 |  | 4.137 | 0.2 | 0.6 | 0.49644
SB51 | 1 |  | 4.139 | 0.2 | 0.6 | 0.49668
SB52 | 1 |  | 4.137 | 0.2 | 0.6 | 0.49644
SB53 | 1 |  | 6 | 0.2 | 0.6 | 0.72
SB54 | 1 |  | 5.9 | 0.2 | 0.6 | 0.708
SB55 | 1 |  | 6.1 | 0.2 | 0.6 | 0.732
SB56 | 1 |  | 5.9 | 0.2 | 0.6 | 0.708
SB57 | 1 |  | 6.1 | 0.2 | 0.6 | 0.732
SB58 | 1 |  | 5.935 | 0.2 | 0.6 | 0.7122
SB59+SB60+SB61+SB62+SB63+SB64 | 1 |  | 37.885 | 0.2 | 0.6 | 4.5462
SB65 | 1 |  | 5.455 | 0.2 | 0.6 | 0.6546
SB66 | 1 |  | 3.097 | 0.2 | 0.6 | 0.37164
SB67 | 1 |  | 4.348 | 0.2 | 0.6 | 0.52176
SB201 | 1 |  | 5.255 | 0.2 | 0.6 | 0.6306
SB68 | 1 |  | 4.334 | 0.2 | 0.6 | 0.52008
SB69 | 1 |  | 3.6 | 0.2 | 0.6 | 0.432
SB70 | 1 |  | 1.58 | 0.2 | 0.6 | 0.1896
SB71 | 1 |  | 5.236 | 0.2 | 0.6 | 0.62832
SB72 | 1 |  | 5.258 | 0.2 | 0.6 | 0.63096
SB73 | 1 |  | 4.034 | 0.2 | 0.6 | 0.48408
SB74 | 1 |  | 1.814 | 0.2 | 0.6 | 0.21768
SB75 | 1 |  | 7.07 | 0.2 | 0.6 | 0.8484
SB76 | 1 |  | 6.92 | 0.2 | 0.6 | 0.8304
SB77 | 1 |  | 7.22 | 0.2 | 0.6 | 0.8664
SB78 | 1 |  | 7.22 | 0.2 | 0.6 | 0.8664
SB78a | 1 |  | 5.024 | 0.2 | 0.6 | 0.60288
SB78b | 1 |  | 2.817 | 0.2 | 0.6 | 0.33804
SB79 | 1 |  | 7.62 | 0.2 | 0.6 | 0.9144
SB80 | 1 |  | 7.62 | 0.2 | 0.6 | 0.9144
SB81 | 1 |  | 5.433 | 0.2 | 0.6 | 0.65196
SB82 | 1 |  | 6.58 | 0.2 | 0.6 | 0.7896
SB82 | 1 |  | 6.682 | 0.2 | 0.6 | 0.80184
SB82 | 1 |  | 3.25 | 0.2 | 0.6 | 0.39
SB83 | 1 |  | 2.4 | 0.2 | 0.6 | 0.288
SB84 | 1 |  | 3.37 | 0.2 | 0.6 | 0.4044
SB85 | 1 |  | 2.668 | 0.2 | 0.6 | 0.32016
SB86 | 1 |  | 3.178 | 0.2 | 0.6 | 0.38136
SB87 | 1 |  | 2.4 | 0.2 | 0.6 | 0.288
SB88 |  |  |  | 0.2 | 0.6 | 0.12
SB89 | 1 |  | 1.8 | 0.2 | 0.6 | 0.216
SB90 | 1 |  | 3.2 | 0.2 | 0.6 | 0.384
SB91 | 1 |  | 2.388 | 0.2 | 0.6 | 0.28656
SB92 | 1 |  | 2.8 | 0.2 | 0.6 | 0.336
SB93 | 1 |  | 4.35 | 0.2 | 0.6 | 0.522
SB94 | 1 |  | 4.116 | 0.2 | 0.6 | 0.49392
SB95 | 1 |  | 4.55 | 0.2 | 0.6 | 0.546
SB96a | 1 |  | 1.05 | 0.2 | 0.6 | 0.126
SB96 | 1 |  | 5.811 | 0.2 | 0.6 | 0.69732
XSB96 | 1 |  | 3.1 | 0.2 | 0.6 | 0.372
SB97a | 1 |  | 3.385 | 0.2 | 0.6 | 0.4062
SB97 | 1 |  | 3.693 | 0.2 | 0.6 | 0.44316
SB98b | 1 |  | 3.494 | 0.2 | 0.6 | 0.41928
SB99a | 1 |  | 0.758 | 0.2 | 0.6 | 0.09096
SB99 | 1 |  | 7.061 | 0.2 | 0.6 | 0.84732
SB100a | 1 |  | 0.759 | 0.2 | 0.6 | 0.09108
SB100 | 1 |  | 3.694 | 0.2 | 0.6 | 0.44328
SB100b | 1 |  | 3.469 | 0.2 | 0.6 | 0.41628
SB101a | 1 |  | 0.76 | 0.2 | 0.6 | 0.0912
SB101 | 1 |  | 6.911 | 0.2 | 0.6 | 0.82932
SB102a | 1 |  | 0.758 | 0.2 | 0.6 | 0.09096
SB102 | 1 |  | 3.843 | 0.2 | 0.6 | 0.46116
SB103a | 1 |  | 0.858 | 0.2 | 0.6 | 0.10296
SB104 | 1 |  | 4.409 | 0.2 | 0.6 | 0.52908
SB105 | 1 |  | 3.304 | 0.2 | 0.6 | 0.39648
SB106 | 1 |  | 1.51 | 0.2 | 0.6 | 0.1812
SB67 | 1 |  | 12.665 | 0.45 | 1.9 | 10.8286
SB69a | 1 |  | 7.913 | 0.45 | 1.5 | 5.3413
SB135 | 1 |  | 7.12 | 0.2 | 0.6 | 0.8544
SB136 | 1 |  | 7.575 | 0.2 | 0.6 | 0.909
SB34 | 1 |  | 37.035 | 0.2 | 0.6 | 4.4442
SB34a | 6 |  | 1.4 | 0.2 | 0.6 | 1.008
B101 | 6 |  | 3.63 | 0.2 | 0.6 | 2.6136
RB1a | 12 |  | 0.721 | 0.2 | 0.6 | 1.0382
SB301 | 1 |  | 7.06 | 0.2 | 0.6 | 0.8472
SB301 | 1 |  | 7.591 | 0.2 | 0.6 | 0.91092
SB301 | 1 |  | 8.121 | 0.2 | 0.6 | 0.97452
SB301 | 1 |  | 7.622 | 0.2 | 0.6 | 0.91464
SB301 | 1 |  | 9.249 | 0.2 | 0.6 | 1.1099
SB302 | 1 |  | 4.993 | 0.2 | 0.6 | 0.59916
SB302 | 1 |  | 5.228 | 0.2 | 0.6 | 0.62736
SB302 | 1 |  | 6.062 | 0.2 | 0.6 | 0.72744
SB302 | 1 |  | 6.616 | 0.2 | 0.6 | 0.79392
99.3761
SF
SB1 | 1 |  | 3.25 | 0.2 | 0.6 | 0.39
SB2 | 1 |  | 2.8 | 0.2 | 0.6 | 0.336
SB3 | 1 |  | 2.8 | 0.2 | 0.6 | 0.336
SB4 | 1 |  | 2.8 | 0.2 | 0.6 | 0.336
SB5 | 1 |  | 2.8 | 0.2 | 0.6 | 0.336
SB6 | 1 |  | 2.9 | 0.2 | 0.6 | 0.348
SB7 | 1 |  | 2.9 | 0.2 | 0.6 | 0.348
SB8 | 1 |  | 8.35 | 0.2 | 0.6 | 1.002
SB9 | 1 |  | 6 | 0.2 | 0.6 | 0.72
SB10 | 1 |  | 8.45 | 0.2 | 0.6 | 1.014
SB11 | 1 |  | 4.3 | 0.2 | 0.6 | 0.516
SB12 | 1 |  | 4.14 | 0.2 | 0.6 | 0.4968
SB13 | 1 |  | 4.24 | 0.2 | 0.6 | 0.5088
SB14 | 1 |  | 4.525 | 0.2 | 0.6 | 0.543
SB15 | 1 |  | 3.525 | 0.2 | 0.6 | 0.423
SB16 | 1 |  | 4.4 | 0.2 | 0.6 | 0.528
SB17 | 1 |  | 4.14 | 0.2 | 0.6 | 0.4968
SB17 | 1 |  | 3.913 | 0.2 | 0.6 | 0.46956
SB18 | 1 |  | 4.525 | 0.2 | 0.6 | 0.543
SB19 | 1 |  | 3.525 | 0.2 | 0.6 | 0.423
SB20 | 1 |  | 7.307 | 0.2 | 0.6 | 0.87684
SB20 | 1 |  | 5.501 | 0.2 | 0.6 | 0.66012
SB21 | 1 |  | 4.316 | 0.2 | 0.6 | 0.51792
SB22 | 1 |  | 3.22 | 0.2 | 0.6 | 0.3864
SB23 | 1 |  | 3.15 | 0.2 | 0.6 | 0.378
SB24 | 1 |  | 5.825 | 0.2 | 0.6 | 0.699
SB25 | 1 |  | 6.1 | 0.2 | 0.6 | 0.732
SB26 | 1 |  | 5.825 | 0.2 | 0.6 | 0.699
SB27 | 1 |  | 6.1 | 0.2 | 0.6 | 0.732
SB28 | 1 |  | 3.561 | 0.2 | 0.6 | 0.42732
SB29 | 1 |  | 5.037 | 0.2 | 0.6 | 0.60444
SB30 | 1 |  | 9.188 | 0.2 | 0.6 | 1.1026
SB31 | 1 |  | 6.01 | 0.2 | 0.6 | 0.7212
SB32 | 1 |  | 5.892 | 0.2 | 0.6 | 0.70704
SB33 | 1 |  | 4.657 | 0.2 | 0.6 | 0.55884
SB34 | 1 |  | 3.066 | 0.2 | 0.6 | 0.36792
SB35 | 1 |  | 2.24 | 0.2 | 0.6 | 0.2688
SB36 | 1 |  | 1.8 | 0.2 | 0.6 | 0.216
SB37 | 1 |  | 1.8 | 0.2 | 0.6 | 0.216
SB38 | 1 |  | 1.582 | 0.2 | 0.6 | 0.18984
SB39 | 1 |  | 0.65 | 0.2 | 0.6 | 0.078
SB40 | 1 |  | 1.814 | 0.2 | 0.6 | 0.21768
SB41 +SB42 | 1 |  | 11.279 | 0.2 | 0.6 | 1.3535
SB43 | 1 |  | 3.097 | 0.2 | 0.6 | 0.37164
SB44 | 1 |  | 4.348 | 0.2 | 0.6 | 0.52176
SB45 | 1 |  | 5.255 | 0.2 | 0.6 | 0.6306
SB68 | 1 |  | 4.334 | 0.2 | 0.6 | 0.52008
SB46 | 1 |  | 3.6 | 0.2 | 0.6 | 0.432
SB47 | 1 |  | 1.548 | 0.2 | 0.6 | 0.18576
SB48 | 1 |  | 5.236 | 0.2 | 0.6 | 0.62832
SB49 | 1 |  | 5.255 | 0.2 | 0.6 | 0.6306
SB50 | 1 |  | 7.07 | 0.2 | 0.6 | 0.8484
SB51 | 1 |  | 2.44 | 0.2 | 0.6 | 0.2928
SB52 | 1 |  | 1.69 | 0.2 | 0.6 | 0.2028
SB53 | 1 |  | 6.92 | 0.2 | 0.6 | 0.8304
SB54
SB55 | 1 |  | 2.241 | 0.2 | 0.6 | 0.26892
SB56 | 1 |  | 1.84 | 0.2 | 0.6 | 0.2208
SB57 | 1 |  | 7.22 | 0.2 | 0.6 | 0.8664
SB58 | 1 |  | 7.221 | 0.2 | 0.6 | 0.86652
SB59 | 1 |  | 6.92 | 0.2 | 0.6 | 0.8304
SB60 | 1 |  | 7.6 | 0.2 | 0.6 | 0.912
SB61 | 1 |  | 5.433 | 0.2 | 0.6 | 0.65196
SB62 | 1 |  | 3.25 | 0.2 | 0.6 | 0.39
SB63 | 1 |  | 2.4 | 0.2 | 0.6 | 0.288
SB64 | 1 |  | 3.37 | 0.2 | 0.6 | 0.4044
SB65 | 1 |  | 2.668 | 0.2 | 0.6 | 0.32016
SB66 | 1 |  | 2.4 | 0.2 | 0.6 | 0.288
SB68a | 1 |  | 2.727 | 0.2 | 0.6 | 0.32724
SB68 | 1 |  | 1.8 | 0.2 | 0.6 | 0.216
SB69 | 1 |  | 3.2 | 0.2 | 0.6 | 0.384
SB70 | 1 |  | 2.388 | 0.2 | 0.6 | 0.28656
SB71 | 1 |  | 4.35 | 0.2 | 0.6 | 0.522
SB72 | 1 |  | 4.129 | 0.2 | 0.6 | 0.49548
SB73 | 1 |  | 4.55 | 0.2 | 0.6 | 0.546
SB74 | 1 |  | 3.225 | 0.2 | 0.6 | 0.387
SB17 | 1 |  | 6.075 | 0.2 | 0.6 | 0.729
SB18 | 1 |  | 3.51 | 0.2 | 0.6 | 0.4212
SB19 | 1 |  | 4.587 | 0.2 | 0.6 | 0.55044
SB19 | 1 |  | 2.114 | 0.2 | 0.6 | 0.25368
SB56 | 2 |  | 1.84 | 0.2 | 0.6 | 0.4416
SB56 | 1 |  | 4.33 | 0.2 | 0.6 | 0.5196
SB56 | 2 |  | 4.88 | 0.2 | 0.6 | 1.1712
SB101a | 1 |  | 2.598 | 0.2 | 0.6 | 0.31176
SB101 | 1 |  | 5.811 | 0.2 | 0.6 | 0.69732
SB102 | 1 |  | 3.1 | 0.2 | 0.6 | 0.372
SB103a | 1 |  | 2.298 | 0.2 | 0.6 | 0.27576
SB103 | 1 |  | 3.693 | 0.2 | 0.6 | 0.44316
SB104 | 1 |  | 7.809 | 0.2 | 0.6 | 0.93708
SB105a | 1 |  | 2.298 | 0.2 | 0.6 | 0.27576
SB105 | 1 |  | 12.251 | 0.2 | 0.6 | 1.4701
SB106a | 1 |  | 2.298 | 0.2 | 0.6 | 0.27576
SB106 | 1 |  | 3.694 | 0.2 | 0.6 | 0.44328
SB107 | 1 |  | 5.17 | 0.2 | 0.6 | 0.6204
SB109a | 1 |  | 2.298 | 0.2 | 0.6 | 0.27576
SB109 | 1 |  | 3.843 | 0.2 | 0.6 | 0.46116
SB110 | 1 |  | 5.019 | 0.2 | 0.6 | 0.60228
SB111a | 1 |  | 2.598 | 0.2 | 0.6 | 0.31176
SB111 | 1 |  | 4.408 | 0.2 | 0.6 | 0.52896
SB112 | 1 |  | 3.304 | 0.2 | 0.6 | 0.39648
SB113 | 1 |  | 4.557 | 0.2 | 0.6 | 0.54684
SB75+B76 | 1 |  | 12.861 | 0.2 | 0.6 | 1.5433
SB77 | 1 |  | 7.668 | 0.2 | 0.6 | 0.92016
SB78 | 1 |  | 6.663 | 0.2 | 0.6 | 0.79956
SB79 | 1 |  | 4.139 | 0.2 | 0.6 | 0.49668
SB80 | 1 |  | 6.661 | 0.2 | 0.6 | 0.79932
SB81 | 1 |  | 4.139 | 0.2 | 0.6 | 0.49668
SB82 | 1 |  | 3.466 | 0.2 | 0.6 | 0.41592
SB83 | 1 |  | 6.1 | 0.2 | 0.6 | 0.732
SB84 | 1 |  | 6.1 | 0.2 | 0.6 | 0.732
SB85 | 1 |  | 6.1 | 0.2 | 0.6 | 0.732
SB86 | 1 |  | 6 | 0.2 | 0.6 | 0.72
SB87 | 1 |  | 6.035 | 0.2 | 0.6 | 0.7242
SB88 | 1 |  | 6.135 | 0.2 | 0.6 | 0.7362
SB89 | 1 |  | 6 | 0.2 | 0.6 | 0.72
SB90 | 1 |  | 5.9 | 0.2 | 0.6 | 0.708
SB91 | 1 |  | 6.1 | 0.2 | 0.6 | 0.732
SB92 | 1 |  | 5.9 | 0.2 | 0.6 | 0.708
SB93 | 1 |  | 6.1 | 0.2 | 0.6 | 0.732
SB94 | 1 |  | 5.935 | 0.2 | 0.6 | 0.7122
SB95+SB96+SB97+SB98+SB99+SB100 | 1 |  | 38.035 | 0.2 | 0.6 | 4.5642
70.4482
TF
SB1 | 1 |  | 3.15 | 0.2 | 0.6 | 0.378
SB2 | 1 |  | 3.15 | 0.2 | 0.6 | 0.378
SB3 | 1 |  | 7.07 | 0.2 | 0.6 | 0.8484
SB4 | 1 |  | 7.07 | 0.2 | 0.6 | 0.8484
2.4528
282.4095
GuesrtHouse GF
GB1 | 7 |  | 3.101 | 0.2 | 0.6 | 2.6048
GB2 | 7 |  | 1.125 | 0.2 | 0.6 | 0.945
RB1 | 7 |  | 1.43 | 0.2 | 0.6 | 1.2012
RB1a | 7 |  | 0.42 | 0.2 | 0.6 | 0.3528
GB3 | 1 |  | 4.765 | 0.2 | 0.6 | 0.5718
GB4 | 1 |  | 4.765 | 0.2 | 0.6 | 0.5718
GB5 | 1 |  | 4.815 | 0.2 | 0.6 | 0.5778
GB6 | 1 |  | 4.815 | 0.2 | 0.6 | 0.5778
GB7 | 1 |  | 4.815 | 0.2 | 0.6 | 0.5778
GB8 | 1 |  | 4.815 | 0.2 | 0.6 | 0.5778
GB9 | 1 |  | 4.765 | 0.2 | 0.6 | 0.5718
GB10 | 1 |  | 5.195 | 0.2 | 0.6 | 0.6234
GB11 | 1 |  | 4.365 | 0.2 | 0.6 | 0.5238
GB12 | 1 |  | 4.44 | 0.2 | 0.6 | 0.5328
GB13 | 1 |  | 4.44 | 0.2 | 0.6 | 0.5328
GB14 | 1 |  | 4.44 | 0.2 | 0.6 | 0.5328
GB15 | 1 |  | 3.915 | 0.2 | 0.6 | 0.4698
GB16 | 1 |  | 4.465 | 0.2 | 0.6 | 0.5358
GB17 | 1 |  | 4.348 | 0.2 | 0.6 | 0.52176
GB18 | 1 |  | 1.544 | 0.2 | 0.6 | 0.18528
GB19 | 1 |  | 7.486 | 0.2 | 0.6 | 0.89832
GB20 | 1 |  | 1.544 | 0.2 | 0.6 | 0.18528
GB21 | 1 |  | 7.486 | 0.2 | 0.6 | 0.89832
GB22 | 1 |  | 1.544 | 0.2 | 0.6 | 0.18528
GB23 | 1 |  | 7.336 | 0.2 | 0.6 | 0.88032
GB24 | 1 |  | 2.272 | 0.2 | 0.6 | 0.27264
GB25 | 1 |  | 3.049 | 0.2 | 0.6 | 0.36588
GB26 | 1 |  | 1.8 | 0.2 | 0.6 | 0.216
GB27 | 1 |  | 7.93 | 0.2 | 0.6 | 0.9516
GB28 | 1 |  | 2.387 | 0.2 | 0.6 | 0.28644
GB29 | 1 |  | 5.8 | 0.2 | 0.6 | 0.696
GB30 | 1 |  | 2.93 | 0.2 | 0.6 | 0.3516
GB31 | 1 |  | 5.8 | 0.2 | 0.6 | 0.696
GB32 | 1 |  | 0.643 | 0.2 | 0.6 | 0.07716
GB33 | 1 |  | 3.25 | 0.2 | 0.6 | 0.39
GB34+B35+B36 | 1 |  | 20.26 | 0.2 | 0.6 | 2.4312
|  |  |  | 0.2 | 0.6 | 0.12
GB37 | 1 |  | 1.544 | 0.2 | 0.6 | 0.18528
GB38 | 1 |  | 3.218 | 0.2 | 0.6 | 0.38616
GB39 | 1 |  | 3.068 | 0.2 | 0.6 | 0.36816
GB40 | 1 |  | 1.544 | 0.2 | 0.6 | 0.18528
GB41 | 1 |  | 3.218 | 0.2 | 0.6 | 0.38616
GB42 | 1 |  | 3.368 | 0.2 | 0.6 | 0.40416
GB43 | 1 |  | 2.122 | 0.2 | 0.6 | 0.25464
GB44 | 1 |  | 1.4 | 0.2 | 0.6 | 0.168
GB45 | 1 |  | 3.05 | 0.2 | 0.6 | 0.366
GB46 | 1 |  | 4.765 | 0.2 | 0.6 | 0.5718
GB47 | 1 |  | 4.815 | 0.2 | 0.6 | 0.5778
GB48 | 1 |  | 4.815 | 0.2 | 0.6 | 0.5778
GB49 | 1 |  | 4.765 | 0.2 | 0.6 | 0.5718
GB50 | 1 |  | 2.648 | 0.2 | 0.6 | 0.31776
GB51 | 1 |  | 4.898 | 0.2 | 0.6 | 0.58776
GB52 | 1 |  | 3.098 | 0.2 | 0.6 | 0.37176
GB53 | 1 |  | 2.452 | 0.2 | 0.6 | 0.29424
GB54 | 1 |  | 1 | 0.2 | 0.6 | 0.12
GB55 | 1 |  | 0.7 | 0.2 | 0.6 | 0.084
GB56 | 2 |  | 4.687 | 0.2 | 0.6 | 1.1249
GB57 | 1 |  | 5.887 | 0.2 | 0.6 | 0.70644
GB58 | 1 |  | 2.775 | 0.2 | 0.6 | 0.333
GB59 | 1 |  | 2.85 | 0.2 | 0.6 | 0.342
GB60 | 1 |  | 3.454 | 0.2 | 0.6 | 0.41448
GB61 | 1 |  | 4.87 | 0.2 | 0.6 | 0.5844
GB62 | 1 |  | 3.454 | 0.2 | 0.6 | 0.41448
GB63 | 1 |  | 1.8 | 0.2 | 0.6 | 0.216
GB3 | 1 |  | 2.57 | 0.2 | 0.6 | 0.3084
GB64 | 1 |  | 2.75 | 0.2 | 0.6 | 0.33
GB65 | 1 |  | 2.775 | 0.2 | 0.6 | 0.333
GB66 | 1 |  | 1.8 | 0.2 | 0.6 | 0.216
GB67 | 1 |  | 0.27 | 0.2 | 0.6 | 0.0324
GB68 | 1 |  | 2.75 | 0.2 | 0.6 | 0.33
GB69 | 1 |  | 2.85 | 0.2 | 0.6 | 0.342
GB70 | 1 |  | 2.85 | 0.2 | 0.6 | 0.342
GB71 | 1 |  | 2.775 | 0.2 | 0.6 | 0.333
GB72 | 1 |  | 2.75 | 0.2 | 0.6 | 0.33
GB73 | 1 |  | 2.775 | 0.2 | 0.6 | 0.333
GB74 | 1 |  | 2.75 | 0.2 | 0.6 | 0.33
GB75 | 1 |  | 2.85 | 0.2 | 0.6 | 0.342
GB76 | 1 |  | 2.85 | 0.2 | 0.6 | 0.342
GB77 | 1 |  | 2.775 | 0.2 | 0.6 | 0.333
GB78 | 1 |  | 2.85 | 0.2 | 0.6 | 0.342
GB79 | 1 |  | 2.85 | 0.2 | 0.6 | 0.342
GB80 | 1 |  | 2.775 | 0.2 | 0.6 | 0.333
GB81 | 1 |  | 2.85 | 0.2 | 0.6 | 0.342
GB82 | 1 |  | 2.85 | 0.2 | 0.6 | 0.342
GB83 | 1 |  | 2.775 | 0.2 | 0.6 | 0.333
GB84 | 1 |  | 3.158 | 0.2 | 0.6 | 0.37896
GB85 | 1 |  | 4.291 | 0.2 | 0.6 | 0.51492
GB86 | 1 |  | 4.346 | 0.2 | 0.6 | 0.52152
GB87 | 1 |  | 2.05 | 0.2 | 0.6 | 0.246
RB101 | 3 |  | 1.5 | 0.2 | 0.6 | 0.54
GB88 |  |  |  | 0.2 | 0.6 | 0.12
GB89 | 1 |  | 4.346 | 0.2 | 0.6 | 0.52152
GB90 |  |  |  | 0.2 | 0.6 | 0.12
GB91 | 1 |  | 4.346 | 0.2 | 0.6 | 0.52152
GB92 |  |  |  | 0.2 | 0.6 | 0.12
GB93 | 1 |  | 4.346 | 0.2 | 0.6 | 0.52152
GB94 | 3 |  | 3.2 | 0.2 | 0.6 | 1.152
RB101 | 1 |  | 3.2 | 0.2 | 0.6 | 0.384
GB95 | 1 |  | 4.33 | 0.2 | 0.6 | 0.5196
GB96 | 1 |  | 4.65 | 0.2 | 0.6 | 0.558
GB97 | 1 |  | 2.75 | 0.2 | 0.6 | 0.33
GB98 | 1 |  | 2.775 | 0.2 | 0.6 | 0.333
| 1 |  | 6.3 | 0.2 | 0.6 | 0.756
GB99 | 1 |  | 6.05 | 0.2 | 0.6 | 0.726
GB64 | 1 |  | 2.729 | 0.2 | 0.6 | 0.32748
GB65 | 1 |  | 2.281 | 0.2 | 0.6 | 0.27372
GB66 | 1 |  | 2.535 | 0.2 | 0.6 | 0.3042
GB67 | 1 |  | 2.536 | 0.2 | 0.6 | 0.30432
GB68 | 1 |  | 2.441 | 0.2 | 0.6 | 0.29292
GB69 | 1 |  | 4.1 | 0.2 | 0.6 | 0.492
CB101 | 1 |  | 3.873 | 0.2 | 0.6 | 0.46476
Tapered Beams | 4 |  | 3.164 | 4.087 |  | 51.7251
Sunken beams | 7 |  | 3.307 | 0.2 | 0.6 | 2.7779
106.8627
FF
GB1 | 7 |  | 3.101 | 0.2 | 0.6 | 2.6048
GB2 | 7 |  | 1.125 | 0.2 | 0.6 | 0.945
RB1 | 7 |  | 1.43 | 0.2 | 0.6 | 1.2012
RB1a | 7 |  | 0.42 | 0.2 | 0.6 | 0.3528
GB3 | 1 |  | 4.765 | 0.2 | 0.6 | 0.5718
GB4 | 1 |  | 4.765 | 0.2 | 0.6 | 0.5718
GB5 | 1 |  | 4.815 | 0.2 | 0.6 | 0.5778
GB6 | 1 |  | 4.815 | 0.2 | 0.6 | 0.5778
GB7 | 1 |  | 4.815 | 0.2 | 0.6 | 0.5778
GB8 | 1 |  | 4.815 | 0.2 | 0.6 | 0.5778
GB9 | 1 |  | 4.765 | 0.2 | 0.6 | 0.5718
GB10 | 1 |  | 5.195 | 0.2 | 0.6 | 0.6234
GB11 | 1 |  | 4.365 | 0.2 | 0.6 | 0.5238
GB12 | 1 |  | 4.44 | 0.2 | 0.6 | 0.5328
GB13 | 1 |  | 4.44 | 0.2 | 0.6 | 0.5328
GB14 | 1 |  | 4.44 | 0.2 | 0.6 | 0.5328
GB15 | 1 |  | 3.915 | 0.2 | 0.6 | 0.4698
GB16 | 1 |  | 4.465 | 0.2 | 0.6 | 0.5358
GB17 | 1 |  | 4.348 | 0.2 | 0.6 | 0.52176
GB18 | 1 |  | 1.544 | 0.2 | 0.6 | 0.18528
GB19 | 1 |  | 7.486 | 0.2 | 0.6 | 0.89832
GB20 | 1 |  | 1.544 | 0.2 | 0.6 | 0.18528
GB21 | 1 |  | 7.486 | 0.2 | 0.6 | 0.89832
GB22 | 1 |  | 1.544 | 0.2 | 0.6 | 0.18528
GB23 | 1 |  | 7.336 | 0.2 | 0.6 | 0.88032
GB24 | 1 |  | 2.272 | 0.2 | 0.6 | 0.27264
GB25 | 1 |  | 3.049 | 0.2 | 0.6 | 0.36588
GB26 | 1 |  | 1.8 | 0.2 | 0.6 | 0.216
GB27 | 1 |  | 7.93 | 0.2 | 0.6 | 0.9516
GB28 | 1 |  | 2.387 | 0.2 | 0.6 | 0.28644
GB29 | 1 |  | 5.8 | 0.2 | 0.6 | 0.696
GB30 | 1 |  | 2.93 | 0.2 | 0.6 | 0.3516
GB31 | 1 |  | 5.8 | 0.2 | 0.6 | 0.696
GB32 | 1 |  | 0.643 | 0.2 | 0.6 | 0.07716
GB33 | 1 |  | 3.25 | 0.2 | 0.6 | 0.39
GB34 | 1 |  | 8.286 | 0.2 | 0.6 | 0.99432
GB35 | 1 |  | 8.286 | 0.2 | 0.6 | 0.99432
GB37 | 1 |  | 1.544 | 0.2 | 0.6 | 0.18528
GB38 | 1 |  | 3.218 | 0.2 | 0.6 | 0.38616
GB39 | 1 |  | 3.068 | 0.2 | 0.6 | 0.36816
GB40 | 1 |  | 1.544 | 0.2 | 0.6 | 0.18528
GB41 | 1 |  | 3.218 | 0.2 | 0.6 | 0.38616
GB42 | 1 |  | 3.368 | 0.2 | 0.6 | 0.40416
GB43 | 1 |  | 2.122 | 0.2 | 0.6 | 0.25464
GB44
GB45
GB46 | 1 |  | 5.115 | 0.2 | 0.6 | 0.6138
GB47 | 1 |  | 4.815 | 0.2 | 0.6 | 0.5778
GB48 | 1 |  | 5.115 | 0.2 | 0.6 | 0.6138
GB49 | 1 |  | 4.915 | 0.2 | 0.6 | 0.5898
GB50 | 1 |  | 4.765 | 0.2 | 0.6 | 0.5718
GB51 | 1 |  | 4.815 | 0.2 | 0.6 | 0.5778
GB52 | 1 |  | 4.815 | 0.2 | 0.6 | 0.5778
GB53 | 1 |  | 4.765 | 0.2 | 0.6 | 0.5718
GB54+GB55+GB56+GB57 | 1 |  | 20.66 | 0.2 | 0.6 | 2.4792
GB58 | 2 |  | 4.687 | 0.2 | 0.6 | 1.1249
GB59 | 1 |  | 5.137 | 0.2 | 0.6 | 0.61644
RB1a | 1 |  | 0.75 | 0.2 | 0.6 | 0.09
GB60 | 1 |  | 2.775 | 0.2 | 0.6 | 0.333
GB59a | 1 |  | 2.85 | 0.2 | 0.6 | 0.342
GB59 | 1 |  | 0.7 | 0.2 | 0.6 | 0.084
GB58 | 1 |  | 1 | 0.2 | 0.6 | 0.12
GB60 | 1 |  | 3.098 | 0.2 | 0.6 | 0.37176
GB61 | 1 |  | 1 | 0.2 | 0.6 | 0.12
GB62 | 1 |  | 3.454 | 0.2 | 0.6 | 0.41448
GB63 | 1 |  | 1.8 | 0.2 | 0.6 | 0.216
GB3 | 1 |  | 2.57 | 0.2 | 0.6 | 0.3084
GB63 | 1 |  | 4.2191 | 0.2 | 0.6 | 0.50629
GB64 | 1 |  | 2.75 | 0.2 | 0.6 | 0.33
GB65 | 1 |  | 2.786 | 0.2 | 0.6 | 0.33432
GB66 | 1 |  | 2.537 | 0.2 | 0.6 | 0.30444
GB67 | 1 |  | 2.537 | 0.2 | 0.6 | 0.30444
GB68 | 1 |  | 2.441 | 0.2 | 0.6 | 0.29292
GB69 | 1 |  | 4.01 | 0.2 | 0.6 | 0.4812
GB66 | 1 |  | 1.8 | 0.2 | 0.6 | 0.216
GB67 | 1 |  | 0.27 | 0.2 | 0.6 | 0.0324
GB64 | 1 |  | 2.75 | 0.2 | 0.6 | 0.33
GB65 | 1 |  | 2.775 | 0.2 | 0.6 | 0.333
GB68 | 1 |  | 2.75 | 0.2 | 0.6 | 0.33
GB69 | 1 |  | 2.85 | 0.2 | 0.6 | 0.342
GB70 | 1 |  | 2.85 | 0.2 | 0.6 | 0.342
GB71 | 1 |  | 2.775 | 0.2 | 0.6 | 0.333
GB72 | 1 |  | 2.75 | 0.2 | 0.6 | 0.33
GB73 | 1 |  | 2.775 | 0.2 | 0.6 | 0.333
GB74 | 1 |  | 2.75 | 0.2 | 0.6 | 0.33
GB75 | 1 |  | 2.85 | 0.2 | 0.6 | 0.342
GB76 | 1 |  | 2.85 | 0.2 | 0.6 | 0.342
GB77 | 1 |  | 2.775 | 0.2 | 0.6 | 0.333
GB78 | 1 |  | 2.75 | 0.2 | 0.6 | 0.33
GB79 | 1 |  | 2.726 | 0.2 | 0.6 | 0.32712
GB80 | 1 |  | 2.775 | 0.2 | 0.6 | 0.333
GB81 | 1 |  | 2.85 | 0.2 | 0.6 | 0.342
GB82 | 1 |  | 2.85 | 0.2 | 0.6 | 0.342
GB83 | 1 |  | 2.775 | 0.2 | 0.6 | 0.333
GB84 | 1 |  | 2.77 | 0.2 | 0.6 | 0.3324
GB85 | 1 |  | 2.775 | 0.2 | 0.6 | 0.333
GB86 | 1 |  | 2.05 | 0.2 | 0.6 | 0.246
GB87a | 2 |  | 1.4 | 0.2 | 0.6 | 0.336
GB87 | 1 |  | 3.2 | 0.2 | 0.6 | 0.384
RB101 | 2 |  | 1.5 | 0.2 | 0.6 | 0.36
GB88a | 2 |  | 1.4 | 0.2 | 0.6 | 0.336
GB88 | 1 |  | 3.2 | 0.2 | 0.6 | 0.384
GB89a | 3 |  | 1.4 | 0.2 | 0.6 | 0.504
GB89 | 1 |  | 3.2 | 0.2 | 0.6 | 0.384
GB90 | 1 |  | 4.65 | 0.2 | 0.6 | 0.558
GB93a | 1 |  | 1.73 | 0.2 | 0.6 | 0.2076
GB93 | 1 |  | 2.846 | 0.2 | 0.6 | 0.34152
GB94a | 1 |  | 1.531 | 0.2 | 0.6 | 0.18372
GB94 | 1 |  | 4.346 | 0.2 | 0.6 | 0.52152
GB95a | 1 |  | 1.531 | 0.2 | 0.6 | 0.18372
GB95 | 1 |  | 2.646 | 0.2 | 0.6 | 0.31752
GB96a | 1 |  | 1.531 | 0.2 | 0.6 | 0.18372
GB96 | 1 |  | 4.346 | 0.2 | 0.6 | 0.52152
GB97a | 1 |  | 1.93 | 0.2 | 0.6 | 0.2316
GB97 | 1 |  | 4.346 | 0.2 | 0.6 | 0.52152
GB98 | 2 |  | 6.05 | 0.2 | 0.6 | 1.452
RB101 | 2 |  | 1.5 | 0.2 | 0.6 | 0.36
Sunken beams | 7 |  | 3.307 | 0.2 | 0.6 | 2.7779
57.2029
FF
GB1 | 7 |  | 3.101 | 0.2 | 0.6 | 2.6048
GB2 | 7 |  | 1.125 | 0.2 | 0.6 | 0.945
RB1 | 7 |  | 1.43 | 0.2 | 0.6 | 1.2012
RB1a | 7 |  | 0.42 | 0.2 | 0.6 | 0.3528
GB3 | 1 |  | 4.765 | 0.2 | 0.6 | 0.5718
GB4 | 1 |  | 4.765 | 0.2 | 0.6 | 0.5718
GB5 | 1 |  | 4.815 | 0.2 | 0.6 | 0.5778
GB6 | 1 |  | 4.815 | 0.2 | 0.6 | 0.5778
GB7 | 1 |  | 4.815 | 0.2 | 0.6 | 0.5778
GB8 | 1 |  | 4.815 | 0.2 | 0.6 | 0.5778
GB9 | 1 |  | 4.765 | 0.2 | 0.6 | 0.5718
GB10 | 1 |  | 5.195 | 0.2 | 0.6 | 0.6234
GB11 | 1 |  | 4.365 | 0.2 | 0.6 | 0.5238
GB12 | 1 |  | 4.44 | 0.2 | 0.6 | 0.5328
GB13 | 1 |  | 4.44 | 0.2 | 0.6 | 0.5328
GB14 | 1 |  | 4.44 | 0.2 | 0.6 | 0.5328
GB15 | 1 |  | 3.915 | 0.2 | 0.6 | 0.4698
GB16 | 1 |  | 4.465 | 0.2 | 0.6 | 0.5358
GB17 | 1 |  | 4.348 | 0.2 | 0.6 | 0.52176
GB18 | 1 |  | 1.544 | 0.2 | 0.6 | 0.18528
GB19 | 1 |  | 7.486 | 0.2 | 0.6 | 0.89832
GB20 | 1 |  | 1.544 | 0.2 | 0.6 | 0.18528
GB21 | 1 |  | 7.486 | 0.2 | 0.6 | 0.89832
GB22 | 1 |  | 1.544 | 0.2 | 0.6 | 0.18528
GB23 | 1 |  | 7.336 | 0.2 | 0.6 | 0.88032
GB24 | 1 |  | 2.272 | 0.2 | 0.6 | 0.27264
GB25 | 1 |  | 3.049 | 0.2 | 0.6 | 0.36588
GB26 | 1 |  | 1.8 | 0.2 | 0.6 | 0.216
GB27 | 1 |  | 7.93 | 0.2 | 0.6 | 0.9516
GB28 | 1 |  | 2.387 | 0.2 | 0.6 | 0.28644
GB29 | 1 |  | 5.8 | 0.2 | 0.6 | 0.696
GB30 | 1 |  | 2.93 | 0.2 | 0.6 | 0.3516
GB31 | 1 |  | 5.8 | 0.2 | 0.6 | 0.696
GB32 | 1 |  | 0.643 | 0.2 | 0.6 | 0.07716
GB33 | 1 |  | 3.25 | 0.2 | 0.6 | 0.39
GB34 | 1 |  | 8.286 | 0.2 | 0.6 | 0.99432
GB35 | 1 |  | 8.286 | 0.2 | 0.6 | 0.99432
GB37 | 1 |  | 1.544 | 0.2 | 0.6 | 0.18528
GB38 | 1 |  | 3.218 | 0.2 | 0.6 | 0.38616
GB39 | 1 |  | 3.068 | 0.2 | 0.6 | 0.36816
GB40 | 1 |  | 1.544 | 0.2 | 0.6 | 0.18528
GB41 | 1 |  | 3.218 | 0.2 | 0.6 | 0.38616
GB42 | 1 |  | 3.368 | 0.2 | 0.6 | 0.40416
GB43 | 1 |  | 2.122 | 0.2 | 0.6 | 0.25464
GB46 | 1 |  | 5.115 | 0.2 | 0.6 | 0.6138
GB47 | 1 |  | 4.815 | 0.2 | 0.6 | 0.5778
GB48 | 1 |  | 5.115 | 0.2 | 0.6 | 0.6138
GB49 | 1 |  | 4.915 | 0.2 | 0.6 | 0.5898
GB50 | 1 |  | 4.765 | 0.2 | 0.6 | 0.5718
GB51 | 1 |  | 4.815 | 0.2 | 0.6 | 0.5778
GB52 | 1 |  | 4.815 | 0.2 | 0.6 | 0.5778
GB53 | 1 |  | 4.765 | 0.2 | 0.6 | 0.5718
GB54+GB55+GB56+GB57 | 1 |  | 20.66 | 0.2 | 0.6 | 2.4792
GB58 | 1 |  | 1 | 0.2 | 0.6 | 0.12
GB59 | 1 |  | 0.7 | 0.2 | 0.6 | 0.084
GB59 | 1 |  | 2.85 | 0.2 | 0.6 | 0.342
GB60 | 1 |  | 2.775 | 0.2 | 0.6 | 0.333
GB101 | 1 |  | 8.023 | 0.2 | 0.6 | 0.96276
GB63 | 1 |  | 4.67 | 0.2 | 0.6 | 0.5604
GB63 | 1 |  | 1.8 | 0.2 | 0.6 | 0.216
GB3 | 1 |  | 2.57 | 0.2 | 0.6 | 0.3084
GB64 | 1 |  | 2.75 | 0.2 | 0.6 | 0.33
GB65 | 1 |  | 2.775 | 0.2 | 0.6 | 0.333
GB66 | 1 |  | 1.8 | 0.2 | 0.6 | 0.216
GB67 | 1 |  | 0.27 | 0.2 | 0.6 | 0.0324
GB68 | 1 |  | 2.75 | 0.2 | 0.6 | 0.33
GB69 | 1 |  | 2.85 | 0.2 | 0.6 | 0.342
GB70 | 1 |  | 2.85 | 0.2 | 0.6 | 0.342
GB71 | 1 |  | 2.775 | 0.2 | 0.6 | 0.333
GB72 | 1 |  | 2.85 | 0.2 | 0.6 | 0.342
GB73 | 1 |  | 2.775 | 0.2 | 0.6 | 0.333
GB74 | 1 |  | 2.85 | 0.2 | 0.6 | 0.342
GB75 | 1 |  | 2.85 | 0.2 | 0.6 | 0.342
GB76 | 1 |  | 2.85 | 0.2 | 0.6 | 0.342
GB77 | 1 |  | 2.775 | 0.2 | 0.6 | 0.333
GB78 | 1 |  | 2.85 | 0.2 | 0.6 | 0.342
GB79 | 1 |  | 2.85 | 0.2 | 0.6 | 0.342
GB80 | 1 |  | 2.775 | 0.2 | 0.6 | 0.333
GB81 | 1 |  | 2.85 | 0.2 | 0.6 | 0.342
GB82 | 1 |  | 2.85 | 0.2 | 0.6 | 0.342
GB83 | 1 |  | 2.775 | 0.2 | 0.6 | 0.333
GB84 | 1 |  | 2.85 | 0.2 | 0.6 | 0.342
GB85 | 1 |  | 2.775 | 0.2 | 0.6 | 0.333
GB86 | 1 |  | 2.05 | 0.2 | 0.6 | 0.246
GB87a | 1 |  | 1.4 | 0.2 | 0.6 | 0.168
GB87 | 1 |  | 3.2 | 0.2 | 0.6 | 0.384
Rb101 | 4 |  | 1.5 | 0.2 | 0.6 | 0.72
GB88 | 1 |  | 4.6 | 0.2 | 0.6 | 0.552
GB89 | 1 |  | 4.6 | 0.2 | 0.6 | 0.552
GB90 | 1 |  | 4.65 | 0.2 | 0.6 | 0.558
GB91
GB92
GB93a | 1 |  | 1.529 | 0.2 | 0.6 | 0.18348
GB93 | 1 |  | 2.646 | 0.2 | 0.6 | 0.31752
GB94a | 1 |  | 1.53 | 0.2 | 0.6 | 0.1836
GB94 | 1 |  | 4.36 | 0.2 | 0.6 | 0.5232
GB95a | 1 |  | 1.53 | 0.2 | 0.6 | 0.1836
GB95 | 1 |  | 2.646 | 0.2 | 0.6 | 0.31752
GB96a | 1 |  | 1.521 | 0.2 | 0.6 | 0.18252
GB96 | 1 |  | 4.346 | 0.2 | 0.6 | 0.52152
GB97a | 1 |  | 1.53 | 0.2 | 0.6 | 0.1836
GB97 | 1 |  | 4.346 | 0.2 | 0.6 | 0.52152
GB98 | 1 |  | 6.35 | 0.2 | 0.6 | 0.762
GB98 | 1 |  | 6.05 | 0.2 | 0.6 | 0.726
GB99 | 1 |  | 3.05 | 0.2 | 0.6 | 0.366
GB100a | 1 |  | 2.648 | 0.2 | 0.6 | 0.31776
GB100 | 1 |  | 1.5 | 0.2 | 0.6 | 0.18
GB63 | 1 |  | 4.01 | 0.2 | 0.6 | 0.4812
GB63 | 1 |  | 4.291 | 0.2 | 0.6 | 0.51492
CB101 | 1 |  | 3.873 | 0.2 | 0.6 | 0.46476
52.3103
TF
GB1 | 7 |  | 3.101 | 0.2 | 0.6 | 2.6048
GB2 | 7 |  | 1.125 | 0.2 | 0.6 | 0.945
RB1 | 7 |  | 1.43 | 0.2 | 0.6 | 1.2012
RB1a | 7 |  | 0.42 | 0.2 | 0.6 | 0.3528
GB3 | 1 |  | 4.765 | 0.2 | 0.6 | 0.5718
GB4 | 1 |  | 4.765 | 0.2 | 0.6 | 0.5718
GB5 | 1 |  | 4.815 | 0.2 | 0.6 | 0.5778
GB6 | 1 |  | 4.815 | 0.2 | 0.6 | 0.5778
GB7 | 1 |  | 4.815 | 0.2 | 0.6 | 0.5778
GB8 | 1 |  | 4.815 | 0.2 | 0.6 | 0.5778
GB9 | 1 |  | 4.765 | 0.2 | 0.6 | 0.5718
GB10 | 1 |  | 5.195 | 0.2 | 0.6 | 0.6234
GB11 | 1 |  | 4.365 | 0.2 | 0.6 | 0.5238
GB12 | 1 |  | 4.44 | 0.2 | 0.6 | 0.5328
GB13 | 1 |  | 4.44 | 0.2 | 0.6 | 0.5328
GB14 | 1 |  | 4.44 | 0.2 | 0.6 | 0.5328
GB15 | 1 |  | 3.915 | 0.2 | 0.6 | 0.4698
GB16 | 1 |  | 4.465 | 0.2 | 0.6 | 0.5358
GB17 | 1 |  | 4.348 | 0.2 | 0.6 | 0.52176
GB18 | 1 |  | 1.544 | 0.2 | 0.6 | 0.18528
GB19 | 1 |  | 7.486 | 0.2 | 0.6 | 0.89832
GB20 | 1 |  | 1.544 | 0.2 | 0.6 | 0.18528
GB21 | 1 |  | 7.486 | 0.2 | 0.6 | 0.89832
GB22 | 1 |  | 1.544 | 0.2 | 0.6 | 0.18528
GB23 | 1 |  | 7.336 | 0.2 | 0.6 | 0.88032
GB24 | 1 |  | 2.272 | 0.2 | 0.6 | 0.27264
GB25 | 1 |  | 3.049 | 0.2 | 0.6 | 0.36588
GB26 | 1 |  | 1.8 | 0.2 | 0.6 | 0.216
GB27 | 1 |  | 7.93 | 0.2 | 0.6 | 0.9516
GB28 | 1 |  | 2.387 | 0.2 | 0.6 | 0.28644
GB29 | 1 |  | 5.8 | 0.2 | 0.6 | 0.696
GB30 | 1 |  | 2.93 | 0.2 | 0.6 | 0.3516
GB31 | 1 |  | 5.8 | 0.2 | 0.6 | 0.696
GB32 | 1 |  | 3.115 | 0.2 | 0.6 | 0.3738
GB 44 | 1 |  | 3.05 | 0.2 | 0.6 | 0.366
GB 45 | 1 |  | 3.05 | 0.2 | 0.6 | 0.366
GB58 | 1 |  | 1 | 0.2 | 0.6 | 0.12
GB59 | 1 |  | 0.7 | 0.2 | 0.6 | 0.084
GB59 | 1 |  | 2.85 | 0.2 | 0.6 | 0.342
GB63 | 1 |  | 1.8 | 0.2 | 0.6 | 0.216
GB3 | 1 |  | 2.57 | 0.2 | 0.6 | 0.3084
GB64 | 1 |  | 2.75 | 0.2 | 0.6 | 0.33
GB65 | 1 |  | 2.775 | 0.2 | 0.6 | 0.333
GB66 | 1 |  | 1.8 | 0.2 | 0.6 | 0.216
GB67 | 1 |  | 0.27 | 0.2 | 0.6 | 0.0324
GB68 | 1 |  | 2.75 | 0.2 | 0.6 | 0.33
GB69 | 1 |  | 2.85 | 0.2 | 0.6 | 0.342
GB70 | 1 |  | 2.85 | 0.2 | 0.6 | 0.342
GB71 | 1 |  | 2.775 | 0.2 | 0.6 | 0.333
GB72 | 1 |  | 2.85 | 0.2 | 0.6 | 0.342
GB73 | 1 |  | 2.775 | 0.2 | 0.6 | 0.333
GB74 | 1 |  | 2.85 | 0.2 | 0.6 | 0.342
GB75 | 1 |  | 2.85 | 0.2 | 0.6 | 0.342
GB76 | 1 |  | 2.85 | 0.2 | 0.6 | 0.342
GB77 | 1 |  | 2.775 | 0.2 | 0.6 | 0.333
GB78 | 1 |  | 2.85 | 0.2 | 0.6 | 0.342
GB79 | 1 |  | 2.85 | 0.2 | 0.6 | 0.342
GB80 | 1 |  | 2.775 | 0.2 | 0.6 | 0.333
GB81 | 1 |  | 2.85 | 0.2 | 0.6 | 0.342
GB82 | 1 |  | 2.85 | 0.2 | 0.6 | 0.342
GB83 | 1 |  | 2.775 | 0.2 | 0.6 | 0.333
GB84 | 1 |  | 2.85 | 0.2 | 0.6 | 0.342
GB85 | 1 |  | 2.775 | 0.2 | 0.6 | 0.333
GB86 | 1 |  | 2.05 | 0.2 | 0.6 | 0.246
GB98 | 1 |  | 6.35 | 0.2 | 0.6 | 0.762
GB98 | 1 |  | 6.05 | 0.2 | 0.6 | 0.726
GB63 | 1 |  | 4.01 | 0.2 | 0.6 | 0.4812
GB63 | 1 |  | 4.291 | 0.2 | 0.6 | 0.51492
CB101 | 1 |  | 3.873 | 0.2 | 0.6 | 0.46476
32.8448
Fourth Floor
GB1 | 1 |  | 7.93 | 0.2 | 0.6 | 0.9516
GB2 | 1 |  | 4.1 | 0.2 | 0.6 | 0.492
GB3 | 1 |  | 4.291 | 0.2 | 0.6 | 0.51492
GB4 | 1 |  | 2.37 | 0.2 | 0.6 | 0.2844
GB5 | 1 |  | 1.12 | 0.2 | 0.6 | 0.1344
GB6 | 1 |  | 2.05 | 0.2 | 0.6 | 0.246
GB7 | 1 |  | 7.93 | 0.2 | 0.6 | 0.9516
3.5749
252.7956
DI
GF
DB40a | 1 |  | 0.941 | 0.2 | 0.6 | 0.11292
DB40 | 1 |  | 3.354 | 0.2 | 0.6 | 0.40248
DB41 | 1 |  | 5.818 | 0.2 | 0.6 | 0.69816
DB42 | 1 |  | 2.243 | 0.2 | 0.6 | 0.26916
DB43 | 1 |  | 3.657 | 0.2 | 0.6 | 0.43884
DB44 | 1 |  | 2.043 | 0.2 | 0.6 | 0.24516
DB45 | 1 |  | 3.557 | 0.2 | 0.6 | 0.42684
DB46 | 1 |  | 4.299 | 0.2 | 0.6 | 0.51588
DB47 | 1 |  | 4.21 | 0.2 | 0.6 | 0.5052
DB48 | 1 |  | 6.3 | 0.2 | 0.6 | 0.756
DB49 | 1 |  | 2.745 | 0.2 | 0.6 | 0.3294
DB50 | 1 |  | 2.745 | 0.2 | 0.6 | 0.3294
DB51 | 1 |  | 2.745 | 0.2 | 0.6 | 0.3294
DB52 | 1 |  | 4.6 | 0.2 | 0.6 | 0.552
| 1 |  | 4.8 | 0.2 | 0.6 | 0.576
DB53 | 1 |  | 10.945 | 0.2 | 0.6 | 1.3134
DB54 | 1 |  | 1.974 | 0.2 | 0.6 | 0.23688
DB55 | 1 |  | 0.941 | 0.2 | 0.6 | 0.11292
DB56 | 1 |  | 3.947 | 0.2 | 0.6 | 0.47364
DB57 | 1 |  | 3.947 | 0.2 | 0.6 | 0.47364
DB58 | 1 |  | 3.947 | 0.2 | 0.6 | 0.47364
DB59 | 1 |  | 3.947 | 0.2 | 0.6 | 0.47364
DB60 | 1 |  | 3.336 | 0.2 | 0.6 | 0.40032
DB61 | 1 |  | 6.859 | 0.2 | 0.6 | 0.82308
DB62 | 1 |  | 5.159 | 0.2 | 0.6 | 0.61908
DB63 | 1 |  | 5.097 | 0.2 | 0.6 | 0.61164
DB64 | 1 |  | 3.336 | 0.2 | 0.6 | 0.40032
DB65 | 1 |  | 6.859 | 0.2 | 0.6 | 0.82308
DB66 | 1 |  | 3.947 | 0.2 | 0.6 | 0.47364
DB67 | 1 |  | 3.947 | 0.2 | 0.6 | 0.47364
DB68 | 1 |  | 3.947 | 0.2 | 0.6 | 0.47364
DB69 | 1 |  | 3.947 | 0.2 | 0.6 | 0.47364
DB70 | 1 |  | 3.947 | 0.2 | 0.6 | 0.47364
DB71 | 1 |  | 25.347 | 0.2 | 0.6 | 3.0416
DB72 | 1 |  | 7.134 | 0.2 | 0.6 | 0.85608
DB73 | 1 |  | 7.236 | 0.2 | 0.6 | 0.86832
DB37 | 4 |  | 1.5 | 0.2 | 0.6 | 0.72
DB74 | 1 |  | 3.02 | 0.2 | 0.6 | 0.3624
DB75 | 1 |  | 5.19 | 0.2 | 0.6 | 0.6228
DB76 | 1 |  | 2.187 | 0.2 | 0.6 | 0.26244
DB77 | 1 |  | 1.1 | 0.2 | 0.6 | 0.132
DB78 | 1 |  | 1.5 | 0.2 | 0.6 | 0.18
DB79 | 1 |  | 4.41 | 0.2 | 0.6 | 0.5292
DB80 | 1 |  | 3.2 | 0.2 | 0.6 | 0.384
DB81 | 1 |  | 2.07 | 0.2 | 0.6 | 0.2484
DB82 | 1 |  | 4.795 | 0.2 | 0.6 | 0.5754
DB83 | 1 |  | 3.287 | 0.2 | 0.6 | 0.39444
DB84 | 1 |  | 4.124 | 0.2 | 0.6 | 0.49488
DB85 | 1 |  | 3.836 | 0.2 | 0.6 | 0.46032
DB86a | 1 |  | 0.216 | 0.2 | 0.6 | 0.02592
DB86 | 1 |  | 12.092 | 0.2 | 0.6 | 1.451
DB87 | 1 |  | 3.146 | 0.2 | 0.6 | 0.37752
DB88 | 1 |  | 5.253 | 0.2 | 0.6 | 0.63036
DB89 | 1 |  | 9.656 | 0.2 | 0.6 | 1.1587
DB3 | 3 |  | 12.192 | 0.2 | 0.6 | 4.3891
DB3 | 1 |  | 4.18 | 0.2 | 0.6 | 0.5016
| 1 |  | 3.164 | 0.2 | 0.6 | 0.37968
| 1 |  | 3.614 | 0.2 | 0.6 | 0.43368
C1 | 1 |  | 6.643 | 0.2 | 0.6 | 0.79716
| 1 |  | 5.436 | 0.2 | 0.6 | 0.65232
| 1 |  | 8.197 | 0.2 | 0.6 | 0.98364
38.0034
FF
DB15 | 1 |  | 12.573 | 0.2 | 0.6 | 1.5088
DB18 | 1 |  | 12.573 | 0.2 | 0.6 | 1.5088
DB19 | 1 |  | 12.503 | 0.2 | 0.6 | 1.5004
DB20 | 1 |  | 12.022 | 0.2 | 0.6 | 1.4426
DB3 | 1 |  | 12.573 | 0.2 | 0.6 | 1.5088
DB27a | 1 |  | 0.666 | 0.2 | 0.6 | 0.07992
DB28 | 1 |  | 3.635 | 0.2 | 0.6 | 0.4362
DB29 | 1 |  | 3.89 | 0.2 | 0.6 | 0.4668
DB30 | 1 |  | 3.885 | 0.2 | 0.6 | 0.4662
DB34 | 1 |  | 6.597 | 0.2 | 0.6 | 0.79164
DB34a | 1 |  | 1.466 | 0.2 | 0.6 | 0.17592
DB34 | 1 |  | 3.633 | 0.2 | 0.6 | 0.43596
DB35 | 1 |  | 3.886 | 0.2 | 0.6 | 0.46632
DB36 | 1 |  | 3.885 | 0.2 | 0.6 | 0.4662
DB37 | 1 |  | 3.885 | 0.2 | 0.6 | 0.4662
DB38 | 1 |  | 3.885 | 0.2 | 0.6 | 0.4662
DB40a | 1 |  | 0.941 | 0.2 | 0.6 | 0.11292
DB40 | 1 |  | 3.354 | 0.2 | 0.6 | 0.40248
DB41 | 1 |  | 5.818 | 0.2 | 0.6 | 0.69816
DB42 | 1 |  | 2.243 | 0.2 | 0.6 | 0.26916
DB43 | 1 |  | 3.657 | 0.2 | 0.6 | 0.43884
DB44 | 1 |  | 2.043 | 0.2 | 0.6 | 0.24516
DB45 | 1 |  | 3.557 | 0.2 | 0.6 | 0.42684
DB46
DB47 | 1 |  | 4.213 | 0.2 | 0.6 | 0.50556
DB48 | 1 |  | 6.263 | 0.2 | 0.6 | 0.75156
DB49 | 1 |  | 2.745 | 0.2 | 0.6 | 0.3294
DB50 | 1 |  | 2.745 | 0.2 | 0.6 | 0.3294
DB51+DB52 | 1 |  | 10.945 | 0.2 | 0.6 | 1.3134
DB53 | 1 |  | 10.945 | 0.2 | 0.6 | 1.3134
XDB53 | 1 |  | 10.945 | 0.2 | 0.6 | 1.3134
DB54 | 1 |  | 1.956 | 0.2 | 0.6 | 0.23472
DB55 | 1 |  | 0.941 | 0.2 | 0.6 | 0.11292
DB56 | 1 |  | 3.947 | 0.2 | 0.6 | 0.47364
DB57 | 1 |  | 3.947 | 0.2 | 0.6 | 0.47364
DB58 | 1 |  | 3.947 | 0.2 | 0.6 | 0.47364
DB59 | 1 |  | 3.947 | 0.2 | 0.6 | 0.47364
DB66 | 1 |  | 3.947 | 0.2 | 0.6 | 0.47364
DB67 | 1 |  | 3.947 | 0.2 | 0.6 | 0.47364
DB68 | 1 |  | 3.947 | 0.2 | 0.6 | 0.47364
DB69 | 1 |  | 3.947 | 0.2 | 0.6 | 0.47364
DB70 | 1 |  | 3.947 | 0.2 | 0.6 | 0.47364
DB71 | 1 |  | 25.347 | 0.2 | 0.6 | 3.0416
DB74 | 1 |  | 3.02 | 0.2 | 0.6 | 0.3624
DB75 | 1 |  | 5.19 | 0.2 | 0.6 | 0.6228
DB76 | 1 |  | 1.987 | 0.2 | 0.6 | 0.23844
DB77 | 1 |  | 1 | 0.2 | 0.6 | 0.12
DB78 | 1 |  | 1.5 | 0.2 | 0.6 | 0.18
DB81 | 1 |  | 2.07 | 0.2 | 0.6 | 0.2484
DB82 | 1 |  | 4.795 | 0.2 | 0.6 | 0.5754
DB83 | 1 |  | 3.287 | 0.2 | 0.6 | 0.39444
DB86a | 1 |  | 0.216 | 0.2 | 0.6 | 0.02592
DB86 | 1 |  | 12.092 | 0.2 | 0.6 | 1.451
DB87 | 1 |  | 3.146 | 0.2 | 0.6 | 0.37752
DB89 | 1 |  | 9.656 | 0.2 | 0.6 | 1.1587
DB3 | 4 |  | 12.192 | 0.2 | 0.6 | 5.8522
DB3 | 1 |  | 4.18 | 0.2 | 0.6 | 0.5016
| 1 |  | 3.164 | 0.2 | 0.6 | 0.37968
| 1 |  | 3.614 | 0.2 | 0.6 | 0.43368
41.2108
79.2142
Lintel Beam
Lintel
Guest Room
LB1 | 7 |  | 0.75 | 0.2 | 0.3 | 0.315
| 7 |  | 0.865 | 0.2 | 0.3 | 0.3633
| 7 |  | 1.075 | 0.2 | 0.3 | 0.4515
| 7 |  | 0.733 | 0.2 | 0.3 | 0.30786
| 7 |  | 0.713 | 0.2 | 0.3 | 0.29946
| 7 |  | 0.9 | 0.2 | 0.3 | 0.378
LB101 | 14 |  | 1 | 0.2 | 0.3 | 0.84
| 1 |  | 0.75 | 0.2 | 0.3 | 0.045
| 1 |  | 0.988 | 0.2 | 0.3 | 0.05928
| 1 |  | 0.9 | 0.2 | 0.3 | 0.054
| 1 |  | 0.9 | 0.2 | 0.3 | 0.054
Fire | 1 |  | 1.2 | 0.2 | 0.3 | 0.072
Staircase | 1 |  | 1.7 | 0.2 | 0.3 | 0.102
Store room | 1 |  | 1.05 | 0.2 | 0.3 | 0.063
Entrance | 1 |  | 2.7 | 0.2 | 0.3 | 0.162
|  |  |  | 0.2 | 0.3
Guest Room LB2 | 2 |  | 1.457 | 0.2 | 0.3 | 0.17484
| 3 |  | 2.715 | 0.2 | 0.3 | 0.4887
| 1 |  | 1.3 | 0.2 | 0.3 | 0.078
| 4 |  | 1.1 | 0.2 | 0.3 | 0.264
| 2 |  | 1.7 | 0.2 | 0.3 | 0.204
| 1 |  | 2.4 | 0.2 | 0.3 | 0.144
| 1 |  | 1.2 | 0.2 | 0.3 | 0.072
| 1 |  | 1.4 | 0.2 | 0.3 | 0.084
| 3 |  | 1 | 0.2 | 0.3 | 0.18
| 1 |  | 1.436 | 0.2 | 0.3 | 0.08616
| 1 |  | 1.7 | 0.2 | 0.3 | 0.102
First Floor
| 1 |  | 0.75 | 0.2 | 0.3 | 0.045
| 7 |  | 0.864 | 0.2 | 0.3 | 0.36288
| 7 |  | 1.075 | 0.2 | 0.3 | 0.4515
| 7 |  | 0.733 | 0.2 | 0.3 | 0.30786
| 7 |  | 0.714 | 0.2 | 0.3 | 0.29988
| 14 |  | 1 | 0.2 | 0.3 | 0.84
| 7 |  | 0.9 | 0.2 | 0.3 | 0.378
| 1 |  | 0.988 | 0.2 | 0.3 | 0.05928
| 2 |  | 1.05 | 0.2 | 0.3 | 0.126
LB3 | 1 |  | 1.9 | 0.2 | 0.3 | 0.114
LB1A | 1 |  | 1.451 | 0.2 | 0.3 | 0.08706
LB3 | 1 |  | 1.7 | 0.2 | 0.3 | 0.102
LB6 | 1 |  | 2.75 | 0.2 | 0.3 | 0.165
LB1 | 1 |  | 1.2 | 0.2 | 0.3 | 0.072
LB3 | 1 |  | 1.7 | 0.2 | 0.3 | 0.102
| 4 |  | 0.95 | 0.2 | 0.3 | 0.228
| 2 |  | 0.9 | 0.2 | 0.3 | 0.108
| 4 |  | 1.1 | 0.2 | 0.3 | 0.264
| 4 |  | 1.05 | 0.2 | 0.3 | 0.252
LB2 | 2 |  | 1.158 | 0.2 | 0.3 | 0.13896
| 6 |  | 1.208 | 0.2 | 0.3 | 0.43488
| 1 |  | 3.05 | 0.2 | 0.3 | 0.183
Second Floor
| 1 |  | 0.75 | 0.2 | 0.3 | 0.045
| 7 |  | 0.657 | 0.2 | 0.3 | 0.27594
| 7 |  | 1.282 | 0.2 | 0.3 | 0.53844
| 7 |  | 0.733 | 0.2 | 0.3 | 0.30786
| 7 |  | 0.714 | 0.2 | 0.3 | 0.29988
| 14 |  | 1 | 0.2 | 0.3 | 0.84
| 7 |  | 0.9 | 0.2 | 0.3 | 0.378
| 3 |  | 0.9 | 0.2 | 0.3 | 0.162
| 1 |  | 0.988 | 0.2 | 0.3 | 0.05928
| 2 |  | 1.05 | 0.2 | 0.3 | 0.126
LB3 | 1 |  | 1.9 | 0.2 | 0.3 | 0.114
LB1A | 1 |  | 1.451 | 0.2 | 0.3 | 0.08706
| 1 |  | 3.05 | 0.2 | 0.3 | 0.183
| 4 |  | 0.987 | 0.2 | 0.3 | 0.23688
Fire | 1 |  | 1.2 | 0.2 | 0.3 | 0.072
Staircase | 1 |  | 1.7 | 0.2 | 0.3 | 0.102
Third Floor
| 1 |  | 0.75 | 0.2 | 0.3 | 0.045
| 7 |  | 0.657 | 0.2 | 0.3 | 0.27594
| 7 |  | 1.282 | 0.2 | 0.3 | 0.53844
| 7 |  | 0.733 | 0.2 | 0.3 | 0.30786
| 7 |  | 0.714 | 0.2 | 0.3 | 0.29988
| 14 |  | 1 | 0.2 | 0.3 | 0.84
| 7 |  | 0.9 | 0.2 | 0.3 | 0.378
| 1 |  | 0.988 | 0.2 | 0.3 | 0.05928
Fire | 1 |  | 1.2 | 0.2 | 0.3 | 0.072
Staircase | 1 |  | 1.7 | 0.2 | 0.3 | 0.102
LB3 | 1 |  | 1.7 | 0.2 | 0.3 | 0.102
LB1A | 1 |  | 1.65 | 0.2 | 0.3 | 0.099
LB1 | 2 |  | 1.05 | 0.2 | 0.3 | 0.126
| 1 |  | 3.05 | 0.2 | 0.3 | 0.183
17.8211
Chajja Detail
GF,FF,SF,TF
Chajja 304A | 1 |  | 0.75 | 0.45 | 0.075 | 0.025313
Guest room 1 &Guets 7 | 2 |  | 0.941 |  | 0.075 | 0.14115
Guest 1 & 2 to Guest 6&7 | 6 |  | 1.67 |  | 0.075 | 0.7515
0.91796
3.6719
21.493
School block
Lintel
LB201
Admin room | 1 |  | 4.317 | 0.2 | 0.15 | 0.12951
Fire shaft 01 | 1 |  | 1.3 | 0.2 | 0.15 | 0.039
Creche | 1 |  | 2.8 | 0.2 | 0.15 | 0.084
| 1 |  | 0.607 | 0.2 | 0.15 | 0.01821
Lkg | 1 |  | 0.6 | 0.2 | 0.15 | 0.018
| 1 |  | 2.42 | 0.2 | 0.15 | 0.0726
Mkg | 1 |  | 0.604 | 0.2 | 0.15 | 0.01812
| 1 |  | 0.849 | 0.2 | 0.15 | 0.02547
Fire shaft 02 | 1 |  | 1.4 | 0.2 | 0.15 | 0.042
DB Shaft | 1 |  | 1.8 | 0.2 | 0.15 | 0.054
Std 2 attached Toilet | 1 |  | 0.9 | 0.2 | 0.15 | 0.027
Std 1 attached Toilet | 1 |  | 0.9 | 0.2 | 0.15 | 0.027
Ukg attached Toilet | 1 |  | 0.9 | 0.2 | 0.15 | 0.027
Visitors room | 1 |  | 1.05 | 0.2 | 0.15 | 0.0315
Lift | 1 |  | 1.1 | 0.2 | 0.15 | 0.033
Toilet A | 1 |  | 1.2 | 0.2 | 0.15 | 0.036
Medical room | 1 |  | 1.05 | 0.2 | 0.15 | 0.0315
Plumbing Shaft | 1 |  | 0.9 | 0.2 | 0.15 | 0.027
LB 201A
ELE&ELV Shaft | 1 |  | 2 | 0.1 | 0.15 | 0.03
Janitor room | 1 |  | 1.45 | 0.1 | 0.15 | 0.02175
| 1 |  | 0.808 | 0.1 | 0.15 | 0.01212
| 1 |  | 0.7 | 0.1 | 0.15 | 0.0105
Drinking water | 1 |  | 0.787 | 0.1 | 0.15 | 0.011805
Toilet Men | 1 |  | 1.75 | 0.1 | 0.15 | 0.02625
WC | 1 |  | 4.15 | 0.1 | 0.15 | 0.06225
| 1 |  | 0.9 | 0.1 | 0.15 | 0.0135
| 3 |  | 2.9 | 0.1 | 0.15 | 0.1305
| 1 |  | 1.496 | 0.1 | 0.15 | 0.02244
| 1 |  | 5.05 | 0.1 | 0.15 | 0.07575
| 1 |  | 1 | 0.1 | 0.15 | 0.015
| 1 |  | 1.5 | 0.1 | 0.15 | 0.0225
LB 203
Staircase | 1 |  | 1.85 | 0.2 | 0.15 | 0.0555
Creche | 1 |  | 1.84 | 0.2 | 0.15 | 0.0552
LKG | 1 |  | 1.84 | 0.2 | 0.15 | 0.0552
MKG | 1 |  | 1.7 | 0.2 | 0.15 | 0.051
LB3-Multipupose lab | 1 |  | 1.8 | 0.2 | 0.15 | 0.054
Chemistry lab | 1 |  | 1.83 | 0.2 | 0.15 | 0.0549
Toilet Women | 1 |  | 2.052 | 0.2 | 0.15 | 0.06156
Toilet men | 1 |  | 2.3 | 0.2 | 0.15 | 0.069
Std 5 | 1 |  | 1.799 | 0.2 | 0.15 | 0.05397
Std 4 | 1 |  | 1.7879 | 0.2 | 0.15 | 0.053637
Std 3 | 1 |  | 1.8 | 0.2 | 0.15 | 0.054
Std 2 | 1 |  | 1.8 | 0.2 | 0.15 | 0.054
Std 01 | 1 |  | 1.8 | 0.2 | 0.15 | 0.054
Ukg | 1 |  | 1.8 | 0.2 | 0.15 | 0.054
Library | 1 |  | 1.506 | 0.2 | 0.15 | 0.04518
| 1 |  | 1.9 | 0.2 | 0.15 | 0.057
LB211
Creche | 1 |  | 4.8 | 0.2 | 0.3 | 0.288
Lkg | 1 |  | 4.8 | 0.2 | 0.3 | 0.288
MKG | 1 |  | 3.5 | 0.2 | 0.3 | 0.21
Lab | 1 |  | 4.8 | 0.2 | 0.3 | 0.288
Std 5 | 1 |  | 4.5 | 0.2 | 0.3 | 0.27
St 3 &4 | 1 |  | 8.8 | 0.2 | 0.3 | 0.528
Std 1 & Std 2 | 1 |  | 8.82 | 0.2 | 0.3 | 0.5292
Ukg | 1 |  | 4.7 | 0.2 | 0.3 | 0.282
0
LB205
Chemistry Lab | 2 |  | 2.025 | 0.2 | 0.2 | 0.162
Dining
Ups room-LB1 | 1 |  | 2.115 | 0.2 | 0.15 | 0.06345
Kitchen -LB1 | 1 |  | 1.1 | 0.2 | 0.15 | 0.033
LB3
LB201 | 1 |  | 2.05 | 0.2 | 0.15 | 0.0615
| 1 |  | 1.65 | 0.2 | 0.15 | 0.0495
LB201 | 1 |  | 4.572 | 0.2 | 0.15 | 0.13716
First Floor
LB201 Lift | 1 |  | 1.1 | 0.2 | 0.15 | 0.033
Std 6 | 1 |  | 0.6 | 0.2 | 0.15 | 0.018
Std 7 | 1 |  | 0.6 | 0.2 | 0.15 | 0.018
Fire Shaft 2 | 1 |  | 1.4 | 0.2 | 0.15 | 0.042
DB Shaft | 1 |  | 1.8 | 0.2 | 0.15 | 0.054
LB 201A
ELE&ELV Shaft | 1 |  | 2 | 0.1 | 0.15 | 0.03
Janitor room | 1 |  | 1.45 | 0.1 | 0.15 | 0.02175
| 1 |  | 0.808 | 0.1 | 0.15 | 0.01212
| 1 |  | 0.7 | 0.1 | 0.15 | 0.0105
Drinking water | 1 |  | 0.787 | 0.1 | 0.15 | 0.011805
Toilet Men & Women | 1 |  | 1.75 | 0.1 | 0.15 | 0.02625
WC | 1 |  | 4.15 | 0.1 | 0.15 | 0.06225
WC | 1 |  | 0.9 | 0.1 | 0.15 | 0.0135
WC | 3 |  | 2.9 | 0.1 | 0.15 | 0.1305
WC | 1 |  | 1.496 | 0.1 | 0.15 | 0.02244
WC | 1 |  | 5.05 | 0.1 | 0.15 | 0.07575
WC | 1 |  | 1 | 0.1 | 0.15 | 0.015
WC | 1 |  | 1.5 | 0.1 | 0.15 | 0.0225
LB203
Staff | 1 |  | 1.748 | 0.2 | 0.15 | 0.05244
Staircase | 1 |  | 3.15 | 0.2 | 0.15 | 0.0945
Std 6 | 2 |  | 1.65 | 0.2 | 0.15 | 0.099
Std 7 | 1 |  | 1.65 | 0.2 | 0.15 | 0.0495
Maths lab | 1 |  | 1.813 | 0.2 | 0.15 | 0.05439
Toilet Women | 1 |  | 2.052 | 0.2 | 0.15 | 0.06156
Toilet Men | 1 |  | 2.3 | 0.2 | 0.15 | 0.069
Bio Lab | 1 |  | 1.8 | 0.2 | 0.15 | 0.054 | LB3
0
Std 7 | 1 |  | 1.8 | 0.2 | 0.15 | 0.054
Std8 | 2 |  | 1.8 | 0.2 | 0.15 | 0.108
Std 9 | 2 |  | 1.8 | 0.2 | 0.15 | 0.108
Std10 | 1 |  | 1.8 | 0.2 | 0.15 | 0.054
LB 205 | 2 |  | 2.025 | 0.2 | 0.2 | 0.162
LB206 | 1 |  | 2.401 | 0.2 | 0.2 | 0.09604
LB211
Std 6 | 2 |  | 5.27 | 0.2 | 0.3 | 0.6324
Std 7 | 1 |  | 5.272 | 0.2 | 0.3 | 0.31632
Maths Lab | 1 |  | 5.27 | 0.2 | 0.3 | 0.3162
Library | 1 |  | 5.05 | 0.2 | 0.3 | 0.303
| 1 |  | 7.559 | 0.2 | 0.3 | 0.45354
Second Floor
LB201
Lift | 1 |  | 1.1 | 0.2 | 0.15 | 0.033
Fire Shaft 2 | 1 |  | 1.4 | 0.2 | 0.15 | 0.042
DB Shaft | 1 |  | 1.8 | 0.2 | 0.15 | 0.054
LB 201A
ELE&ELV Shaft | 1 |  | 2 | 0.1 | 0.15 | 0.03
Janitor room | 1 |  | 1.45 | 0.1 | 0.15 | 0.02175
| 1 |  | 0.808 | 0.1 | 0.15 | 0.01212
| 1 |  | 0.7 | 0.1 | 0.15 | 0.0105
Drinking water | 1 |  | 0.787 | 0.1 | 0.15 | 0.011805
Toilet Men & Women | 1 |  | 1.75 | 0.1 | 0.15 | 0.02625
WC | 1 |  | 4.15 | 0.1 | 0.15 | 0.06225
WC | 1 |  | 0.9 | 0.1 | 0.15 | 0.0135
WC | 3 |  | 2.9 | 0.1 | 0.15 | 0.1305
WC | 1 |  | 1.496 | 0.1 | 0.15 | 0.02244
WC | 1 |  | 5.05 | 0.1 | 0.15 | 0.07575
WC | 1 |  | 1 | 0.1 | 0.15 | 0.015
WC | 1 |  | 1.5 | 0.1 | 0.15 | 0.0225
LB203
Staff room | 1 |  | 1.75 | 0.2 | 0.15 | 0.0525
Staircase | 1 |  | 3.15 | 0.2 | 0.15 | 0.0945
Std 10 | 1 |  | 1.65 | 0.2 | 0.15 | 0.0495
Std 11 | 2 |  | 1.65 | 0.2 | 0.15 | 0.099
Computer Lab | 1 |  | 1.776 | 0.2 | 0.15 | 0.05328
Physics Lab | 1 |  | 1.8 | 0.2 | 0.15 | 0.054
Std 12 | 2 |  | 1.8 | 0.2 | 0.15 | 0.108
Std 11 & 12 | 2 |  | 1.8 | 0.2 | 0.15 | 0.108
LB 205 | 2 |  | 2.025 | 0.2 | 0.15 | 0.1215
LB206 | 1 |  | 2.401 | 0.2 | 0.15 | 0.07203
LB212 | 1 |  | 38.235 | 0.2 | 0.3 | 2.2941
Terrace Floor
LB203 | 1 |  | 1.7 | 0.2 | 0.15 | 0.051
Chajja
GF & FF
Toilet Women | 2 |  | 2.052 | 0.45 | 0.075 | 0.13851
Toilet Men | 2 |  | 2.6 | 0.45 | 0.075 | 0.1755
SF | 1 |  | 6.374 | 2.86 | 0.15 | 2.7344
15.8137
DI
UPS room
LB1 | 1 |  | 1.5 | 0.15 | 0.15 | 0.03375
| 1 |  | 0.9 | 0.15 | 0.15 | 0.02025
Shaft | 1 |  | 3.145 | 0.15 | 0.15 | 0.070763
LB2-Mens toilet | 1 |  | 1.55 | 0.15 | 0.15 | 0.034875
LB6- DI Lobby | 1 |  | 2.8 | 0.15 | 0.2 | 0.084
Womens toilet -LB1 | 1 |  | 3.631 | 0.15 | 0.15 | 0.081698
LB1 | 1 |  | 1.254 | 0.15 | 0.15 | 0.028215
Store LB1 | 1 |  | 1.25 | 0.15 | 0.15 | 0.028125
LB1A Toilet | 1 |  | 2.3 | 0.1 | 0.15 | 0.0345
| 1 |  | 1.6 | 0.1 | 0.15 | 0.024
| 2 |  | 1.5 | 0.1 | 0.15 | 0.045
LB3 | 1 |  | 1.644 | 0.2 | 0.15 | 0.04932
LB201 | 1 |  | 9.656 | 0.2 | 0.15 | 0.28968
| 4 |  | 3.947 | 0.2 | 0.15 | 0.47364
| 1 |  | 0.94 | 0.2 | 0.15 | 0.0282
FF
Training Room
LB9 | 1 |  | 4.944 | 0.2 | 0.15 | 0.14832
LB201 | 2 |  | 6.036 | 0.2 | 0.15 | 0.36216
LB3 | 2 |  | 1.8 | 0.2 | 0.15 | 0.108
Training Room +Resource Room
LB3 | 2 |  | 1.8 | 0.2 | 0.15 | 0.108
LB201 | 1 |  | 0.942 | 0.2 | 0.15 | 0.02826
| 9 |  | 3.947 | 0.2 | 0.15 | 1.0657
LB1 Shaft | 1 |  | 2.945 | 0.2 | 0.15 | 0.08835
| 1 |  | 1.25 | 0.2 | 0.15 | 0.0375
Toilet | 1 |  | 1.35 | 0.2 | 0.15 | 0.0405
| 1 |  | 1.25 | 0.2 | 0.15 | 0.0375
| 1 |  | 1.1 | 0.2 | 0.15 | 0.033
| 1 |  | 1.13 | 0.2 | 0.15 | 0.0339
| 1 |  | 3.6 | 0.2 | 0.15 | 0.108
Lobby-LB3 | 1 |  | 1.7 | 0.2 | 0.15 | 0.051
LB2 | 1 |  | 1.35 | 0.2 | 0.15 | 0.0405
Store Room LB1 | 1 |  | 1.5 | 0.2 | 0.15 | 0.045
LB1A | 2 |  | 1.7 | 0.1 | 0.15 | 0.051
| 1 |  | 2.243 | 0.1 | 0.15 | 0.033645
Chajja
W208A | 1 |  | 11.04 | 0.6 | 0.075 | 0.4968
| 1 |  | 18.5233 | 0.7 | 0.1 | 1.2966
FF training Room | 1 |  | 18.523 | 0.7 | 0.1 | 1.2966
| 2 |  | 4.494 | 1.7 | 0.15 | 2.2919
9.1283
Trough
School Block | 3 |  | 6 | 0.645 | 0.1 | 1.161
Toilet | 3 |  | 2.3 | 0.645 | 0.1 | 0.44505
| 3 |  | 3.092 | 0.645 | 0.1 | 0.5983
Dining | 2 |  | 7.72 | 0.645 | 0.1 | 0.99588
3.2002
Guest House | 4 |  | 0.75 | 0.645 | 0.1 | 0.1935
DI | 1 |  | 3.1 | 0.645 | 0.1 | 0.19995
| 1 |  | 2.9 | 0.645 | 0.1 | 0.18705
| 2 |  | 1.8 | 0.645 | 0.1 | 0.2322
| 2 |  | 1.6 | 0.645 | 0.1 | 0.2064
0.8256
OHT
School block
FC1 | 1 |  | 0.2 | 0.6 | 0.6 | 0.072
FC2 | 1 |  | 0.2 | 0.6 | 0.6 | 0.072
Beams
SB1 | 1 |  | 3.15 | 0.2 | 0.6 | 0.378
SB2 | 1 |  | 3.15 | 0.2 | 0.6 | 0.378
SB3 | 1 |  | 6.43 | 0.2 | 0.6 | 0.7716
SB4 | 1 |  | 6.43 | 0.2 | 0.6 | 0.7716
Bottom Slab | 1 |  | 3.25 | 5.2 | 0.2 | 3.38
Deduct Cutout | -1 |  | 3.25 | 0.6 | 0.2 | -0.39
Walls | 2 |  | 4.8 | 0.2 | 1.75 | 3.36
| 5 |  | 3.25 | 0.2 | 2.2 | 7.15
Top Slab | 1 |  | 4.11 | 5.6 | 0.15 | 3.4524
19.3956
GH OHT
FC3 | 2 |  | 0.6 | 0.2 | 0.6 | 0.144
FC2 | 1 |  | 0.6 | 0.2 | 0.6 | 0.072
0
0
GB1&2 | 2 |  | 4.8 | 0.2 | 0.6 | 1.152
GB 3&4 | 2 |  | 2.82 | 0.2 | 0.6 | 0.6768
0
0
OHT | [5 empty] | 0
Wall | 2 |  | 4.8 | 0.2 | 1.75 | 3.36
| 4 |  | 2.82 | 0.2 | 1.75 | 3.948
Bottom Slab | 1 |  | 5.2 | 3.32 | 0.2 | 3.4528
Top Slab | 1 |  | 4.181 | 6.16 | 0.2 | 5.151
17.9566
Staircase 01 -GF-FF
Waist slab | 1 |  | 21.566 | 1.5 | 0.2 | 6.4698
Steps | 10.5 |  | 1.5 | 0.3 | 0.15 | 0.70875
MB1 | 1 |  | 3.18 | 0.2 | 0.6 | 0.3816
CB | 1 |  | 3.18 | 0.6 | 0.2 | 0.3816
Staircase 01 -FF-SF
Waist slab | 1 |  | 21.422 | 1.5 | 0.2 | 6.4266
Steps | 12 |  | 1.5 | 0.3 | 0.15 | 0.81
MB1 | 1 |  | 3.18 | 0.2 | 0.6 | 0.3816
CB | 2 |  | 3.18 | 0.6 | 0.2 | 0.7632
Staircase 01 -SF-Terrace
Waist slab | 1 |  | 21.422 | 1.5 | 0.2 | 6.4266
Steps | 12 |  | 1.5 | 0.3 | 0.15 | 0.81
MB1 | 1 |  | 3.18 | 0.2 | 0.6 | 0.3816
CB | 2 |  | 3.18 | 0.6 | 0.2 | 0.7632
Staircase 02
Footing | 1 |  | 0.75 | 1.5 | 0.3 | 0.3375
RC Wall | 1 |  | 1.5 | 0.2 | 1 | 0.3
Waist slab | 1 |  | 19.858 | 0.2 | 1.5 | 5.9574
Steps | 12 |  | 1.5 | 0.3 | 0.15 | 0.81
Beam | 1 |  | 1.458 | 19.858 |  | 28.953
Staircase 03
Waist slab | 1 |  | 22.553 | 0.2 | 1.5 | 6.7659
Steps | 12 |  | 1.5 | 0.3 | 0.15 | 0.81
MB1a | 1 |  | 1.7 | 0.3 | 0.6 | 0.306
Staircase 04
Waist slab | 1 |  | 24.674 | 0.2 | 1.5 | 7.4022
Steps | 12 |  | 1.5 | 0.3 | 0.15 | 0.81
MB1a | 1 |  | 3.06 | 0.2 | 0.45 | 0.2754
Staircase 05
Footing | 1 |  | 0.75 | 1.5 | 0.3 | 0.3375
RC Wall | 1 |  | 1.5 | 0.2 | 1 | 0.3
Waist slab | 1 |  | 20.154 | 0.2 | 1.5 | 6.0462
Steps | 12 |  | 1.5 | 0.3 | 0.15 | 0.81
MB1 | 1 |  | 1.65 | 0.2 | 0.45 | 0.1485
85.0741
Staircase 06
Footing | 1 |  | 0.75 | 1.5 | 0.3 | 0.3375
RC Wall | 1 |  | 1.5 | 0.2 | 1 | 0.3
Waist slab | 1 |  | 21.096 | 0.2 | 1.5 | 6.3288
Steps | 12 |  | 1.5 | 0.3 | 0.15 | 0.81
MB1 | 1 |  | 1.7 | 0.3 | 0.6 | 0.306
Staircase 07
Footing | 1 |  | 0.75 | 1.5 | 0.3 | 0.3375
RC Wall | 1 |  | 1.5 | 0.2 | 1 | 0.3
Waist slab | 1 |  | 4.786 | 0.2 | 1.5 | 1.4358
Waist slab | 1 |  | 24.321 | 0.2 | 1.5 | 7.2963
Steps | 12 |  | 1.5 | 0.3 | 0.15 | 0.81
MB1 | 1 |  | 1.7 | 0.3 | 0.6 | 0.306
18.5679
Staircase 08
Footing | 1 |  | 0.75 | 1.5 | 0.3 | 0.3375
RC Wall | 1 |  | 1.5 | 0.2 | 1 | 0.3
0.6375
Waist slab | 1 |  | 12.142 | 0.2 | 1.5 | 3.6426
Waist slab | 1 |  | 10.341 | 0.2 | 1.5 | 3.1023
Waist slab | 1 |  | 7.999 | 0.2 | 1.5 | 2.3997
Steps | 12 |  | 1.5 | 0.3 | 0.15 | 0.81
MB1 | 1 |  | 2.04 | 0.2 | 0.45 | 0.1836
MB2 | 1 |  | 4.293 | 0.2 | 0.45 | 0.38637
52.6228
Staircase 09
Footing | 1 |  | 0.75 | 1.5 | 0.3 | 0.3375
RC Wall | 1 |  | 1.5 | 0.2 | 1 | 0.3
0.6375
Waist slab | 1 |  | 12.101 | 0.2 | 1.5 | 3.6303
Waist slab | 1 |  | 13.863 | 0.2 | 1.5 | 4.1589
Steps | 12 |  | 1.5 | 0.3 | 0.15 | 0.81
MB1 | 1 |  | 3.047 | 0.2 | 0.45 | 0.27423
35.4937
89.3916
FormWork
Footing
APF School
F1 | 3 |  | 5.6 |  | 0.45 | 7.56
F2 | 4 |  | 6.6 |  | 0.45 | 11.88
F3 | 1 |  | 19.6 |  | 0.45 | 8.82
F4 | 1 |  | 8.6 |  | 0.45 | 3.87
F13 | 1 |  | 14.2 |  | 0.675 | 9.585
0
CF1 | 1 |  | 16.3 |  | 0.675 | 11.0025
F101 | 7 |  | 6.8 |  | 0.45 | 21.42
F102 | 4 |  | 8.4 |  | 0.45 | 15.12
S-F1 | 9 |  | 5.6 |  | 0.45 | 22.68
S-F2 | 4 |  | 6.6 |  | 0.45 | 11.88
S-F3 | 3 |  | 7.6 |  | 0.45 | 10.26
S-F4 | 17 |  | 8.6 |  | 0.45 | 65.79
S-F5 | 11 |  | 9.3 |  | 0.675 | 69.0525
S-F6 | 9 |  | 10 |  | 0.675 | 60.75
S-F7 | 8 |  | 10.8 |  | 0.675 | 58.32
S-F8 | 7 |  | 11.2 |  | 0.675 | 52.92
S-F9 | 7 |  | 12 |  | 0.675 | 56.7
S-F10 | 6 |  | 12.4 |  | 0.675 | 50.22
S-F11 | 1 |  | 13.1 |  | 0.675 | 8.8425
S-F12 | 4 |  | 14 |  | 0.675 | 37.8
S-F13 | 1 |  | 14.2 |  | 0.675 | 9.585
S-F14 | 1 |  | 14.6 |  | 0.675 | 9.855
S-F15 | 2 |  | 14.6 |  | 0.675 | 19.71
Dinining area
D-F1 | 3 |  | 5.7 |  | 0.45 | 7.695
D-F3 | 2 |  | 8.2 |  | 0.45 | 7.38
D-F4 | 1 |  | 9.2 |  | 0.45 | 4.14
D-F5 | 3 |  | 10.1 |  | 0.675 | 20.4525
D-F6 | 1 |  | 11.1 |  | 0.675 | 7.4925
D-F7 | 3 |  | 11.6 |  | 0.675 | 23.49
D-F8 | 2 |  | 12.4 |  | 0.675 | 16.74
D-F9 | 1 |  | 13.6 |  | 0.675 | 9.18
730.1925
Guest Area
CF2 | 1 |  | 19.1 |  | 0.9 | 17.19
CF3 | 7 |  | 12.2 |  | 0.45 | 38.43
CF4 | 1 |  | 15.4 |  | 0.45 | 6.93
CF5 | 2 |  | 14.6 |  | 0.45 | 13.14
CF6 | 1 |  | 20.1 |  | 0.75 | 15.075
G-F1 | 2 |  | 7.6 |  | 0.45 | 6.84
G-F2 | 8 |  | 8.6 |  | 0.45 | 30.96
G-F3 | 5 |  | 9.1 |  | 0.45 | 20.475
G-F4 | 2 |  | 9.7 |  | 0.45 | 8.73
G-F5 | 8 |  | 10.4 |  | 0.45 | 37.44
G-F6 | 2 |  | 11.4 |  | 0.675 | 15.39
G-F7 | 4 |  | 12 |  | 0.675 | 32.4
F102 | 1 |  | 8.4 |  | 0.45 | 3.78
[6 empty] | 246.78 | Sqm
DI
CF7 | 1 |  | 12.8 |  | 0.675 | 8.64
D-F1 | 4 |  | 5.7 |  | 0.45 | 10.26
D-F2 | 5 |  | 7 |  | 0.45 | 15.75
D-F3 | 4 |  | 8.2 |  | 0.45 | 14.76
D-F4 | 2 |  | 9.2 |  | 0.45 | 8.28
D-F5 | 2 |  | 10.1 |  | 0.675 | 13.635
D-F6 | 8 |  | 11.1 |  | 0.675 | 59.94
D-F7 | 1 |  | 11.6 |  | 0.675 | 7.83
D-F8 | 1 |  | 12.4 |  | 0.675 | 8.37
D-F9 | 1 |  | 13.6 |  | 0.675 | 9.18
D-F10 | 1 |  | 14.8 |  | 0.675 | 9.99
[6 empty] | 166.635 | Sqm
Column
PedstalSChool
P1 | 5 |  | 3 |  | 0.6 | 9
P2 | 18 |  | 3.6 |  | 0.6 | 38.88
P3 | 7 |  | 5 |  | 0.6 | 21
P4 | 11 |  | 7.8 |  | 0.6 | 51.48
P5 | 1 |  | 6.6 |  | 0.6 | 3.96
P6 | 6 |  | 7 |  | 0.6 | 25.2
149.52
Pedstal-GH
P3 | 10 |  | 5 |  | 0.6 | 30
P101 | 3 |  | 9 |  | 0.6 | 16.2
P102 | 7 |  | 7.4 |  | 0.6 | 31.08
77.28
Pedstal-DI
P1 | 1 |  | 3 |  | 0.6 | 1.8
P3 | 5 |  | 5 |  | 0.6 | 15
P4 | 1 |  | 7.8 |  | 0.6 | 4.68
P6 | 4 |  | 7 |  | 0.6 | 16.8
P103 | 1 |  | 8 |  | 0.6 | 4.8
43.08
SC
Lift walls | 4 |  | 0.8 |  | 3 | 9.6
| 2 |  | 2.2 |  | 3 | 13.2
| 2 |  | 1.8 |  | 3 | 10.8
33.6
GH | 2 |  | 0.7 |  | 3 | 4.2
| 2 |  | 1.001 |  | 3 | 6.006
| 4 |  | 1.8 |  | 3 | 21.6
31.806
Upto GF
S-C1 | 1 |  | 2.1 |  | 2.45 | 5.145
S-C2 | 1 |  | 2.7 |  | 2.45 | 6.615
S-C3 | 1 |  | 1.8 |  | 1.625 | 2.925
S-C4 | 1 |  | 1.8 |  | 1.625 | 2.925
S-C5 | 1 |  | 1.8 |  | 2.45 | 4.41
S-C6 | 1 |  | 1.8 |  | 2.225 | 4.005
S-C7 | 1 |  | 1.8 |  | 2.225 | 4.005
S-C8 | 1 |  | 1.8 |  | 2.225 | 4.005
S-C9 | 1 |  | 1.8 |  | 1.625 | 2.925
S-C10 | 1 |  | 1.8 |  | 2.45 | 4.41
S-C11 | 1 |  | 1.8 |  | 2.45 | 4.41
S-C12 | 1 |  | 1.8 |  | 2.45 | 4.41
S-C13 | 1 |  | 1.8 |  | 2.45 | 4.41
S-C14 | 1 |  | 1.8 |  | 2.45 | 4.41
S-C15 | 1 |  | 2.7 |  | 1.625 | 4.3875
S-C16 | 1 |  | 2.7 |  | 1.625 | 4.3875
S-C17 | 1 |  | 1.8 |  | 1.625 | 2.925
S-C18 | 1 |  | 1.8 |  | 2.45 | 4.41
S-C19 | 1 |  | 1.8 |  | 1.625 | 2.925
S-C20 | 1 |  | 1.8 |  | 1.625 | 2.925
S-C21 | 1 |  | 1.8 |  | 1.625 | 2.925
S-C22 | 1 |  | 2.7 |  | 1.625 | 4.3875
S-C23 | 1 |  | 2.1 |  | 1.625 | 3.4125
S-C24 | 1 |  | 2.4 |  | 1.625 | 3.9
S-C25 | 1 |  | 2.1 |  | 2.225 | 4.6725
S-C26 | 1 |  | 1.8 |  | 2.45 | 4.41
S-C27 | 1 |  | 1.8 |  | 2.225 | 4.005
S-C28 | 1 |  | 1.8 |  | 2.225 | 4.005
S-C29 | 1 |  | 3 |  | 2.225 | 6.675
S-C30 | 1 |  | 2.4 |  | 1.625 | 3.9
S-C31 | 1 |  | 2.1 |  | 1.625 | 3.4125
S-C32 | 1 |  | 2.4 |  | 1.625 | 3.9
S-C33 | 1 |  | 2.7 |  | 1.625 | 4.3875
S-C34 | 1 |  | 1.8 |  | 2.45 | 4.41
S-C35 | 1 |  | 1.8 |  | 1.625 | 2.925
S-C36 | 1 |  | 1.8 |  | 2.225 | 4.005
S-C37 | 1 |  | 2.1 |  | 2.225 | 4.6725
S-C38 | 1 |  | 1.8 |  | 2.45 | 4.41
S-C39 | 1 |  | 1.8 |  | 2.225 | 4.005
S-C40 | 1 |  | 1.8 |  | 2.225 | 4.005
S-C41 | 1 |  | 1.8 |  | 2.45 | 4.41
S-C42 | 1 |  | 1.8 |  | 1.85 | 3.33
S-C43 | 1 |  | 2.4 |  | 1.625 | 3.9
S-C44 | 1 |  | 1.95 |  | 1.625 | 3.1688
S-C45 | 1 |  | 1.95 |  | 1.625 | 3.1688
S-C46 | 1 |  | 2.4 |  | 1.625 | 3.9
S-C47 | 1 |  | 2.1 |  | 2.225 | 4.6725
S-C48 | 1 |  | 3.142 |  | 2.45 | 7.6979
S-C49 | 1 |  | 3.142 |  | 2.225 | 6.9909
S-C50 | 1 |  | 3.142 |  | 2.225 | 6.9909
S-C51 | 1 |  | 3.142 |  | 2.45 | 7.6979
S-C52 | 1 |  | 3.142 |  | 2.225 | 6.9909
S-C53 | 1 |  | 1.8 |  | 1.625 | 2.925
S-C54 | 1 |  | 1.8 |  | 2.45 | 4.41
S-C55 | 1 |  | 1.8 |  | 2.45 | 4.41
S-C56 | 1 |  | 1.8 |  | 1.625 | 2.925
S-C57 | 1 |  | 2.4 |  | 2.45 | 5.88
S-C58 | 1 |  | 2.4 |  | 1.625 | 3.9
S-C59 | 1 |  | 1.8 |  | 2.225 | 4.005
S-C60 | 1 |  | 2.4 |  | 1.625 | 3.9
S-C61 | 1 |  | 2.4 |  | 1.625 | 3.9
S-C62 | 1 |  | 2.4 |  | 1.625 | 3.9
S-C63 | 1 |  | 2.4 |  | 1.625 | 3.9
S-C64 | 1 |  | 1.8 |  | 2.225 | 4.005
S-C65 | 1 |  | 1.8 |  | 2.45 | 4.41
S-C66 | 1 |  | 1.8 |  | 2.45 | 4.41
S-C67 | 1 |  | 1.8 |  | 2.45 | 4.41
S-C68 | 1 |  | 1.8 |  | 2.45 | 4.41
S-C69 | 1 |  | 1.8 |  | 2.45 | 4.41
S-C70 | 1 |  | 1.8 |  | 2.45 | 4.41
S-C71 | 1 |  | 2.7 |  | 2.225 | 6.0075
S-C72 | 1 |  | 2.7 |  | 2.225 | 6.0075
S-C73 | 1 |  | 3 |  | 2.225 | 6.675
S-C74 | 1 |  | 3 |  | 2.45 | 7.35
S-C75 | 1 |  | 1.8 |  | 1.625 | 2.925
S-C76 | 1 |  | 2.1 |  | 1.625 | 3.4125
S-C77 | 1 |  | 2.1 |  | 1.625 | 3.4125
S-C78 | 1 |  | 2.1 |  | 1.625 | 3.4125
S-C79 | 1 |  | 3.6 |  | 2.225 | 8.01
S-C80 | 1 |  | 3.6 |  | 2.225 | 8.01
S-C81 | 1 |  | 1.8 |  | 2.45 | 4.41
S-C81 | 1 |  | 3.142 |  | 2.45 | 7.6979
S-C82 | 1 |  | 0.3 |  | 2.225 | 0.6675
S-C83 | 1 |  | 0.3 |  | 1.625 | 0.4875
S-C84 | 1 |  | 0.3 |  | 1.625 | 0.4875
S-C85 | 1 |  | 0.3 |  | 1.625 | 0.4875
S-C86 | 1 |  | 0.3 |  | 1.625 | 0.4875
S-C87 | 1 |  | 0.3 |  | 1.625 | 0.4875
S-C88 | 1 |  | 0.3 |  | 1.625 | 0.4875
S-C89 | 1 |  | 0.3 |  | 1.625 | 0.4875
S-C90 | 1 |  | 0.3 |  | 2.45 | 0.735
S-C91 | 1 |  | 0.3 |  | 2.45 | 0.735
S-C92 | 1 |  | 3.142 |  | 2.45 | 7.6979
S-C93 | 1 |  | 0.3 |  | 2.45 | 0.735
1
C101 | 1 |  | 3.142 |  | 2.45 | 7.6979
C102 | 1 |  | 3.142 |  | 2.45 | 7.6979
C103 | 1 |  | 3.142 |  | 2.45 | 7.6979
C104 | 1 |  | 3.142 |  | 2.45 | 7.6979
C105 | 1 |  | 3.142 |  | 2.45 | 7.6979
C106 | 1 |  | 3.142 |  | 2.45 | 7.6979
C107 | 1 |  | 3.142 |  | 2.45 | 7.6979
DC-1 | 1 |  | 0.3 |  | 2.45 | 0.735
DC-2 | 1 |  | 0.3 |  | 2.45 | 0.735
DC-3 | 1 |  | 0.3 |  | 2.45 | 0.735
DC-4 | 1 |  | 0.3 |  | 2.45 | 0.735
DC-5 | 1 |  | 0.3 |  | 2.45 | 0.735
DC-6 | 1 |  | 0.3 |  | 2.45 | 0.735
DC-7 | 1 |  | 0.3 |  | 2.225 | 0.6675
DC-8 | 1 |  | 0.3 |  | 2.45 | 0.735
DC-9 | 1 |  | 0.3 |  | 2.45 | 0.735
DC-10 | 2 |  | 0.3 |  | 2.225 | 1.335
DC-11 | 1 |  | 0.3 |  | 2.45 | 0.735
DC-12 | 1 |  | 0.3 |  | 2.45 | 0.735
DC-13 | 2 |  | 0.3 |  | 2.45 | 1.47
DC-14 | 1 |  | 3.142 |  | 2.45 | 7.6979
DC-15 | 1 |  | 3.142 |  | 2.45 | 7.6979
DC-16 | 1 |  | 3.142 |  | 2.45 | 7.6979
DC-17 | 1 |  | 3.142 |  | 2.45 | 7.6979
DC-18 | 1 |  | 0.3 |  | 2.225 | 0.6675
DC-25 | 2 |  | 0.3 |  | 2.45 | 1.47
XDC-25 | 2 |  | 0.3 |  | 2.45 | 1.47
DC-28 | 1 |  | 0.3 |  | 2.45 | 0.735
DC-31 | 1 |  | 0.3 |  | 1.625 | 0.4875
DC-33 | 1 |  | 0.3 |  | 1.625 | 0.4875
DC-42 | 1 |  | 0.3 |  | 2.45 | 0.735
DC-43 | 1 |  | 0.3 |  | 1.625 | 0.4875
DC-46 | 1 |  | 0.3 |  | 2.225 | 0.6675
DC-47 | 1 |  | 0.3 |  | 1.625 | 0.4875
DC-51 | 1 |  | 0.3 |  | 2.45 | 0.735
DC-52 | 1 |  | 0.3 |  | 2.45 | 0.735
DC-53 | 1 |  | 0.3 |  | 2.225 | 0.6675
[6 empty] | 487.4789 | 487.4789
Upto GF
G-C1 | 1 |  | 1.8 |  | 1.85 | 3.33 |  | 3.6
G-C2 | 1 |  | 1.8 |  | 1.85 | 3.33 |  | 3.6
G-C3 | 1 |  | 1.8 |  | 1.85 | 3.33 |  | 3.6
G-C4 | 1 |  | 2.1 |  | 1.85 | 3.885 |  | 4.2
G-C5 | 1 |  | 1.8 |  | 1.85 | 3.33 |  | 3.6
G-C6 | 1 |  | 1.8 |  | 1.85 | 3.33 |  | 3.6
G-C7 | 1 |  | 1.8 |  | 1.85 | 3.33 |  | 3.6
G-C8 | 1 |  | 1.8 |  | 1.85 | 3.33 |  | 3.6
G-C9 | 1 |  | 1.8 |  | 1.85 | 3.33 |  | 3.6
G-C10 | 1 |  | 1.8 |  | 1.85 | 3.33 |  | 3.6
G-C11 | 1 |  | 1.8 |  | 1.85 | 3.33 |  | 3.6
G-C12 | 1 |  | 1.8 |  | 1.85 | 3.33 |  | 3.6
G-C13 | 1 |  | 1.8 |  | 1.85 | 3.33 |  | 3.6
G-C14 | 1 |  | 1.8 |  | 1.85 | 3.33 |  | 3.6
G-C15 | 1 |  | 1.8 |  | 2.45 | 4.41 |  | 3.6
G-C16 | 1 |  | 2.1 |  | 2.45 | 5.145 |  | 4.2
G-C17 | 1 |  | 2.1 |  | 1.625 | 3.4125 |  | 4.2
G-C18 | 1 |  | 2.1 |  | 1.625 | 3.4125 |  | 4.2
G-C19 | 1 |  | 1.8 |  | 1.625 | 2.925 |  | 3.6
G-C20 | 1 |  | 2.1 |  | 1.625 | 3.4125 |  | 4.2
G-C21 | 1 |  | 2.7 |  | 1.625 | 4.3875 |  | 5.4
G-C22 | 1 |  | 2.4 |  | 1.625 | 3.9 |  | 4.8
G-C23 | 1 |  | 1.8 |  | 2.45 | 4.41 |  | 3.6
G-C24 | 1 |  | 2.1 |  | 2.45 | 5.145 |  | 4.2
G-C25 | 1 |  | 1.8 |  | 2.45 | 4.41 |  | 3.6
G-C26 | 1 |  | 1.8 |  | 1.55 | 2.79 |  | 3.6
G-C27 | 1 |  | 1.8 |  | 1.55 | 2.79 |  | 3.6
G-C28 | 1 |  | 1.8 |  | 1.85 | 3.33 |  | 3.6
G-C29 | 1 |  | 1.8 |  | 1.85 | 3.33 |  | 3.6
G-C30 | 1 |  | 2.1 |  | 2.45 | 5.145 |  | 4.2
G-C31 | 1 |  | 1.8 |  | 2.45 | 4.41 |  | 3.6
G-C32 | 1 |  | 2.4 |  | 2.45 | 5.88 |  | 4.8
G-C33 | 1 |  | 2.1 |  | 2 | 4.2 |  | 4.2
G-C34 | 1 |  | 1.8 |  | 2 | 3.6 |  | 3.6
G-C35 | 1 |  | 1.8 |  | 2 | 3.6 |  | 3.6
G-C36 | 1 |  | 2.7 |  | 1.55 | 4.185 |  | 5.4
G-C37 | 1 |  | 1.8 |  | 1.55 | 2.79 |  | 3.6
G-C38 | 1 |  | 2.1 |  | 1.85 | 3.885 |  | 4.2
G-C39 | 1 |  | 2.1 |  | 1.85 | 3.885 |  | 4.2
G-C40 | 1 |  | 1.8 |  | 2.45 | 4.41 |  | 3.6
G-C41 | 1 |  | 2.1 |  | 2.45 | 5.145 |  | 4.2
G-C42 | 1 |  | 1.8 |  | 2 | 3.6 |  | 3.6
G-C43 | 1 |  | 2.4 |  | 2 | 4.8 |  | 4.8
G-C44 | 1 |  | 2.4 |  | 2.45 | 5.88 |  | 4.8
G-C45 | 1 |  | 2.1 |  | 2.45 | 5.145 |  | 4.2
G-C46 | 1 |  | 2.4 |  | 2.45 | 5.88 |  | 4.8
G-C47 | 1 |  | 2.1 |  | 2.45 | 5.145 |  | 4.2
G-C48 | 1 |  | 2.1 |  | 2.45 | 5.145 |  | 4.2
G-C49 | 1 |  | 2.1 |  | 2.45 | 5.145 |  | 4.2
G-C50 | 1 |  | 2.4 |  | 2.45 | 5.88 |  | 4.8
G-C51 | 1 |  | 2.4 |  | 2.45 | 5.88 |  | 4.8
G-C52 | 1 |  | 2.4 |  | 2.45 | 5.88 |  | 4.8
G-C53 | 1 |  | 3.142 |  | 2.45 | 7.6979
G-C54 | 1 |  | 2.4 |  | 2.45 | 5.88 |  | 4.8
G-C55 | 1 |  | 2.4 |  | 2.45 | 5.88 |  | 4.8
G-C56 | 1 |  | 2.4 |  | 2.45 | 5.88 |  | 4.8
G-C57 | 1 |  | 2.4 |  | 2.45 | 5.88 |  | 4.8
G-C58 | 1 |  | 2.4 |  | 2.45 | 5.88 |  | 4.8
G-C59 | 1 |  | 2.4 |  | 2.45 | 5.88 |  | 4.8
G-C60 | 1 |  | 1.8 |  | 2.45 | 4.41 |  | 3.6
G-C61 | 2 |  | 2.1 |  | 2.45 | 10.29 |  | 4.2
[6 empty] | 271.5779 |  | 0
0
0
Upto GF | [7 empty] | 0
DC-19 | 1 |  | 3.142 |  | 2.225 | 6.9909
DC-20 | 1 |  | 1.8 |  | 2.45 | 4.41 |  | 3.6
DC-21 | 1 |  | 1.8 |  | 2.45 | 4.41 |  | 3.6
DC-22 | 2 |  | 2.4 |  | 2.45 | 11.76 |  | 4.8
DC-23 | 1 |  | 2.1 |  | 2.45 | 5.145 |  | 4.2
DC-24 | 1 |  | 1.8 |  | 2.45 | 4.41 |  | 3.6
DC-26 | 1 |  | 1.8 |  | 2.45 | 4.41 |  | 3.6
DC-27 | 1 |  | 1.8 |  | 1.625 | 2.925 |  | 3.6
DC-29 | 1 |  | 2.1 |  | 1.625 | 3.4125 |  | 4.2
DC-30 | 1 |  | 2.4 |  | 1.625 | 3.9 |  | 4.8
DC-32 | 1 |  | 2.7 |  | 1.85 | 4.995 |  | 5.4
DC-34 | 1 |  | 2.7 |  | 2.225 | 6.0075 |  | 5.4
DC-35 | 1 |  | 2.7 |  | 1.625 | 4.3875 |  | 5.4
DC-36 | 1 |  | 2.4 |  | 1.625 | 3.9 |  | 4.8
DC-37 | 1 |  | 2.4 |  | 1.625 | 3.9 |  | 4.8
DC-38 | 1 |  | 2.4 |  | 1.625 | 3.9 |  | 4.8
DC-39 | 1 |  | 2.4 |  | 2.225 | 5.34 |  | 4.8
DC-40 | 1 |  | 2.4 |  | 2.45 | 5.88 |  | 4.8
DC-41 | 1 |  | 2.1 |  | 2.45 | 5.145 |  | 4.2
DC-44 | 1 |  | 3.142 |  | 2.45 | 7.6979 |  | 6.284
DC-45 | 1 |  | 2.4 |  | 2.45 | 5.88 |  | 4.8
DC-48 | 1 |  | 3.142 |  | 2.45 | 7.6979 |  | 6.284
DC-49 | 1 |  | 2.4 |  | 2.45 | 5.88 |  | 4.8
DC-50 | 1 |  | 2.1 |  | 2.45 | 5.145 |  | 4.2
DC-54 | 1 |  | 2.1 |  | 2.45 | 5.145 |  | 4.2
DC-55 | 1 |  | 2.4 |  | 1.625 | 3.9 |  | 4.8
DC-56 | 1 |  | 2.4 |  | 1.625 | 3.9 |  | 4.8
DC-57 | 1 |  | 2.4 |  | 1.625 | 3.9 |  | 4.8
DC-58 | 1 |  | 2.4 |  | 1.625 | 3.9 |  | 4.8
DC-59 | 1 |  | 2.4 |  | 2.45 | 5.88 |  | 4.8
DC-60 | 1 |  | 2.4 |  | 2.225 | 5.34 |  | 4.8
[6 empty] | 159.4942 | 159.4942 | 0
Column
School GF
S-C1 | 1 |  | 2.1 |  | 3.1 | 6.51
S-C2 | 1 |  | 2.7 |  | 3.1 | 8.37
S-C3 | 1 |  | 1.8 |  | 3.55 | 6.39
S-C4 | 1 |  | 1.8 |  | 3.55 | 6.39
S-C5 | 1 |  | 1.8 |  | 3.55 | 6.39
S-C6 | 1 |  | 1.8 |  | 3.55 | 6.39
S-C7 | 1 |  | 1.8 |  | 3.55 | 6.39
S-C8 | 1 |  | 1.8 |  | 3.55 | 6.39
S-C9 | 1 |  | 1.8 |  | 3.55 | 6.39
S-C10 | 1 |  | 1.8 |  | 3.55 | 6.39
S-C11 | 1 |  | 1.8 |  | 3.55 | 6.39
S-C12 | 1 |  | 1.8 |  | 3.55 | 6.39
S-C13 | 1 |  | 1.8 |  | 3.55 | 6.39
S-C14 | 1 |  | 1.8 |  | 3.55 | 6.39
S-C15 | 1 |  | 2.7 |  | 3.55 | 9.585
S-C16 | 1 |  | 2.7 |  | 3.55 | 9.585
S-C17 | 1 |  | 1.8 |  | 3.55 | 6.39
S-C18 | 1 |  | 1.8 |  | 3.55 | 6.39
S-C19 | 1 |  | 1.8 |  | 3.55 | 6.39
S-C20 | 1 |  | 1.8 |  | 3.55 | 6.39
S-C21 | 1 |  | 1.8 |  | 3.55 | 6.39
S-C22 | 1 |  | 2.7 |  | 3.55 | 9.585
S-C23 | 1 |  | 2.1 |  | 3.55 | 7.455
S-C24 | 1 |  | 2.4 |  | 3.55 | 8.52
S-C25 | 1 |  | 2.1 |  | 3.55 | 7.455
S-C26 | 1 |  | 1.8 |  | 3.55 | 6.39
S-C27 | 1 |  | 1.8 |  | 3.55 | 6.39
S-C28 | 1 |  | 1.8 |  | 3.55 | 6.39
S-C29 | 1 |  | 3 |  | 3.55 | 10.65
S-C30 | 1 |  | 2.4 |  | 3.1 | 7.44
S-C31 | 1 |  | 2.1 |  | 3.1 | 6.51
S-C32 | 1 |  | 2.4 |  | 3.1 | 7.44
S-C33 | 1 |  | 2.7 |  | 3.1 | 8.37
S-C34 | 1 |  | 1.8 |  | 3.1 | 5.58
S-C35 | 1 |  | 1.8 |  | 3.1 | 5.58
S-C36 | 1 |  | 1.8 |  | 3.1 | 5.58
S-C37 | 1 |  | 2.1 |  | 3.1 | 6.51
S-C38 | 1 |  | 1.8 |  | 3.1 | 5.58
S-C39 | 1 |  | 1.8 |  | 3.1 | 5.58
S-C40 | 1 |  | 1.8 |  | 3.1 | 5.58
S-C41 | 1 |  | 1.8 |  | 3.1 | 5.58
S-C42 | 1 |  | 1.8 |  | 3.55 | 6.39
S-C43 | 1 |  | 2.4 |  | 3.55 | 8.52
S-C44 | 1 |  | 1.95 |  | 3.55 | 6.9225
S-C45 | 1 |  | 1.95 |  | 3.55 | 6.9225
S-C46 | 1 |  | 2.4 |  | 3.55 | 8.52
S-C47 | 1 |  | 2.1 |  | 3.55 | 7.455
S-C48 | 1 |  | 3.142 | 0.6 | 3.55 | 6.6925
S-C49 | 1 |  | 3.142 | 0.6 | 3.55 | 6.6925
S-C50 | 1 |  | 3.142 | 0.6 | 3.55 | 6.6925
S-C51 | 1 |  | 3.142 | 0.6 | 3.55 | 6.6925
S-C52 | 1 |  | 3.142 | 0.6 | 3.55 | 6.6925
S-C53 | 1 |  | 1.8 |  | 3.55 | 6.39
S-C54 | 1 |  | 1.8 |  | 3.55 | 6.39
S-C55 | 1 |  | 1.8 |  | 3.55 | 6.39
S-C56 | 1 |  | 1.8 |  | 3.55 | 6.39
S-C57 | 1 |  | 2.4 |  | 3.55 | 8.52
S-C58 | 1 |  | 2.4 |  | 3.55 | 8.52
S-C59 | 1 |  | 1.8 |  | 3.55 | 6.39
S-C60 | 1 |  | 2.4 |  | 3.55 | 8.52
S-C61 | 1 |  | 2.4 |  | 3.55 | 8.52
S-C62 | 1 |  | 2.4 |  | 3.55 | 8.52
S-C63 | 1 |  | 2.4 |  | 3.55 | 8.52
S-C64 | 1 |  | 1.8 |  | 3.55 | 6.39
S-C65 | 1 |  | 1.8 |  | 3.55 | 6.39
S-C66 | 1 |  | 1.8 |  | 3.55 | 6.39
S-C67 | 1 |  | 1.8 |  | 3.55 | 6.39
S-C68 | 1 |  | 1.8 |  | 3.55 | 6.39
S-C69 | 1 |  | 1.8 |  | 3.55 | 6.39
S-C70 | 1 |  | 1.8 |  | 3.55 | 6.39
S-C71 | 1 |  | 2.7 |  | 3.55 | 9.585
S-C72 | 1 |  | 2.7 |  | 3.55 | 9.585
S-C73 | 1 |  | 3 |  | 3.55 | 10.65
S-C74 | 1 |  | 3 |  | 3.55 | 10.65
S-C75 | 1 |  | 1.8 |  | 3.55 | 6.39
S-C76 | 1 |  | 2.1 |  | 3.55 | 7.455
S-C77 | 1 |  | 2.1 |  | 3.55 | 7.455
S-C78 | 1 |  | 2.1 |  | 3.55 | 7.455
S-C79 | 1 |  | 2.1 |  | 3.55 | 7.455
S-C80 | 1 |  | 3.6 |  | 3.55 | 12.78
S-C81 | 1 |  | 1.8 |  | 3.55 | 6.39
S-C81 | 1 |  | 3.142 | 0.45 | 3.55 | 5.0193
S-C82 | 1 |  | 1.8 |  | 3.55 | 6.39
S-C83 | 1 |  | 2.4 |  | 3.55 | 8.52
S-C84 | 1 |  | 2.7 |  | 3.55 | 9.585
S-C85 | 1 |  | 2.7 |  | 3.55 | 9.585
S-C86 | 1 |  | 2.7 |  | 3.55 | 9.585
S-C87 | 1 |  | 2.7 |  | 3.55 | 9.585
S-C88 | 1 |  | 2.7 |  | 3.55 | 9.585
S-C89 | 1 |  | 2.4 |  | 3.55 | 8.52
S-C90 | 1 |  | 2.7 |  | 3.55 | 9.585
S-C91 | 1 |  | 1.8 |  | 3.55 | 6.39
S-C92 | 1 |  | 3.142 | 0.45 | 3.55 | 5.0193
S-C93 | 1 |  | 1.8 |  | 3.55 | 6.39
1
C101 | 1 |  | 3.142 | 0.6 | 4.3 | 8.1064
C102 | 1 |  | 3.142 | 0.6 | 4.3 | 8.1064
C103 | 1 |  | 3.142 | 0.6 | 4.3 | 8.1064
C104 | 1 |  | 3.142 | 0.6 | 4.3 | 8.1064
C105 | 1 |  | 3.142 | 0.6 | 4.3 | 8.1064
C106 | 1 |  | 3.142 | 0.6 | 4.3 | 8.1064
C107 | 1 |  | 3.142 | 0.6 | 4.3 | 8.1064
DC-1 | 1 |  | 1.8 |  | 3.45 | 6.21
DC-2 | 1 |  | 1.8 |  | 3.45 | 6.21
DC-3 | 1 |  | 1.8 |  | 3.45 | 6.21
DC-4 | 1 |  | 1.8 |  | 3.45 | 6.21
DC-5 | 1 |  | 1.8 |  | 3.45 | 6.21
DC-6 | 1 |  | 1.8 |  | 3.45 | 6.21
DC-7 | 1 |  | 2.4 |  | 3.45 | 8.28
DC-8 | 1 |  | 2.7 |  | 3.45 | 9.315
DC-9 | 1 |  | 2.7 |  | 3.45 | 9.315
DC-10 | 2 |  | 2.4 |  | 3.45 | 16.56
DC-11 | 1 |  | 1.8 |  | 3.45 | 6.21
DC-12 | 1 |  | 1.8 |  | 3.45 | 6.21
DC-13 | 2 |  | 2.7 |  | 3.45 | 18.63
DC-14 | 1 |  | 3.142 | 0.3 | 3.45 | 3.252
DC-15 | 1 |  | 3.142 | 0.3 | 3.45 | 3.252
DC-16 | 1 |  | 3.142 | 0.3 | 3.45 | 3.252
DC-17 | 1 |  | 3.142 | 0.3 | 3.45 | 3.252
DC-18 | 1 |  | 2.4 |  | 3.45 | 8.28
DC-25 | 2 |  | 2.7 |  | 3.45 | 18.63
XDC-25 | 2 |  | 2.4 |  | 3.45 | 16.56
DC-28 | 1 |  | 2.7 |  | 3.45 | 9.315
DC-31 | 1 |  | 2.7 |  | 3.45 | 9.315
DC-33 | 1 |  | 2.7 |  | 3.45 | 9.315
DC-42 | 1 |  | 2.7 |  | 3.45 | 9.315
DC-43 | 1 |  | 2.7 |  | 3.45 | 9.315
DC-46 | 1 |  | 2.7 |  | 3.45 | 9.315
DC-47 | 1 |  | 2.7 |  | 3.45 | 9.315
DC-51 | 1 |  | 2.4 |  | 3.45 | 8.28
DC-52 | 1 |  | 2.4 |  | 3.45 | 8.28
DC-53 | 1 |  | 2.4 |  | 3.45 | 8.28
1001.4934
SCHOOL FF to SF
S-C1 | 1 |  | 2.1 |  | 3.1 | 6.51
S-C2 | 1 |  | 2.7 |  | 3.1 | 8.37
S-C3 | 1 |  | 1.8 |  | 3.55 | 6.39
S-C4 | 1 |  | 1.8 |  | 3.55 | 6.39
S-C5 | 1 |  | 1.8 |  | 3.55 | 6.39
S-C6 | 1 |  | 1.8 |  | 3.55 | 6.39
S-C7 | 1 |  | 1.8 |  | 3.55 | 6.39
S-C8 | 1 |  | 1.8 |  | 3.55 | 6.39
S-C9 | 1 |  | 1.8 |  | 3.55 | 6.39
S-C10 | 1 |  | 1.8 |  | 3.55 | 6.39
S-C11 | 1 |  | 1.8 |  | 3.55 | 6.39
S-C12 | 1 |  | 1.8 |  | 3.55 | 6.39
S-C13 | 1 |  | 1.8 |  | 3.55 | 6.39
S-C14 | 1 |  | 1.8 |  | 3.55 | 6.39
S-C15 | 1 |  | 2.7 |  | 3.55 | 9.585
S-C16 | 1 |  | 2.7 |  | 3.55 | 9.585
S-C17 | 1 |  | 1.8 |  | 3.55 | 6.39
S-C18 | 1 |  | 1.8 |  | 3.55 | 6.39
S-C19 | 1 |  | 1.8 |  | 3.55 | 6.39
S-C20 | 1 |  | 1.8 |  | 3.55 | 6.39
S-C21 | 1 |  | 1.8 |  | 3.55 | 6.39
S-C22 | 1 |  | 2.7 |  | 3.55 | 9.585
S-C23 | 1 |  | 2.1 |  | 3.55 | 7.455
S-C24 | 1 |  | 2.4 |  | 3.55 | 8.52
S-C25 | 1 |  | 2.1 |  | 3.55 | 7.455
S-C26 | 1 |  | 1.8 |  | 3.55 | 6.39
S-C27 | 1 |  | 1.8 |  | 3.55 | 6.39
S-C28 | 1 |  | 1.8 |  | 3.55 | 6.39
S-C29 | 1 |  | 3 |  | 3.55 | 10.65
S-C30 | 1 |  | 2.4 |  | 3.1 | 7.44
S-C31 | 1 |  | 2.1 |  | 3.1 | 6.51
S-C32 | 1 |  | 2.4 |  | 3.1 | 7.44
S-C33 | 1 |  | 2.7 |  | 3.1 | 8.37
S-C34 | 1 |  | 1.8 |  | 3.1 | 5.58
S-C35 | 1 |  | 1.8 |  | 3.1 | 5.58
S-C36 | 1 |  | 1.8 |  | 3.1 | 5.58
S-C37 | 1 |  | 2.1 |  | 3.1 | 6.51
S-C38 | 1 |  | 1.8 |  | 3.1 | 5.58
S-C39 | 1 |  | 1.8 |  | 3.1 | 5.58
S-C40 | 1 |  | 1.8 |  | 3.1 | 5.58
XS-C42 | 1 |  | 2.1 |  | 3.55 | 7.455
XS-C43 | 1 |  | 2.4 |  | 3.55 | 8.52
S-C43 | 1 |  | 2.4 |  | 3.55 | 8.52
S-C44 | 1 |  | 1.95 |  | 3.55 | 6.9225
S-C45 | 1 |  | 1.95 |  | 3.55 | 6.9225
S-C46 | 1 |  | 2.4 |  | 3.55 | 8.52
S-C47 | 1 |  | 2.1 |  | 3.55 | 7.455
S-C48 | 1 |  | 3.142 | 0.6 | 3.55 | 6.6925
S-C49 | 1 |  | 3.142 | 0.6 | 3.55 | 6.6925
S-C50 | 1 |  | 3.142 | 0.6 | 3.55 | 6.6925
S-C51 | 1 |  | 3.142 | 0.6 | 3.55 | 6.6925
S-C52 | 1 |  | 3.142 | 0.6 | 3.55 | 6.6925
S-C53 | 1 |  | 1.8 |  | 3.55 | 6.39
S-C54 | 1 |  | 1.8 |  | 3.55 | 6.39
S-C55 | 1 |  | 1.8 |  | 3.55 | 6.39
S-C57 | 1 |  | 2.4 |  | 3.55 | 8.52
S-C58 | 1 |  | 2.4 |  | 3.55 | 8.52
S-C59 | 1 |  | 1.8 |  | 3.55 | 6.39
S-C60 | 1 |  | 2.4 |  | 3.55 | 8.52
S-C61 | 1 |  | 2.4 |  | 3.55 | 8.52
S-C62 | 1 |  | 2.4 |  | 3.55 | 8.52
S-C63 | 1 |  | 2.4 |  | 3.55 | 8.52
S-C64 | 1 |  | 1.8 |  | 3.55 | 6.39
S-C65 | 1 |  | 1.8 |  | 3.55 | 6.39
S-C69 | 1 |  | 1.8 |  | 3.55 | 6.39
S-C71 | 1 |  | 2.7 |  | 3.55 | 9.585
S-C72 | 1 |  | 2.7 |  | 3.55 | 9.585
S-C73 | 1 |  | 3 |  | 3.55 | 10.65
S-C74 | 1 |  | 3 |  | 3.55 | 10.65
S-C75 | 1 |  | 1.8 |  | 3.55 | 6.39
S-C76 | 1 |  | 2.1 |  | 3.55 | 7.455
S-C77 | 1 |  | 2.1 |  | 3.55 | 7.455
S-C78 | 1 |  | 2.1 |  | 3.55 | 7.455
S-C79 | 1 |  | 3.6 |  | 3.55 | 12.78
S-C80 | 1 |  | 3.6 |  | 3.55 | 12.78
S-C83 | 1 |  | 2.4 |  | 3.55 | 8.52
S-C84 | 1 |  | 2.7 |  | 3.55 | 9.585
S-C85 | 1 |  | 2.7 |  | 3.55 | 9.585
S-C86 | 1 |  | 2.7 |  | 3.55 | 9.585
S-C87 | 1 |  | 2.7 |  | 3.55 | 9.585
S-C88 | 1 |  | 2.7 |  | 3.55 | 9.585
S-C89 | 1 |  | 2.4 |  | 3.55 | 8.52
S-C90 | 1 |  | 2.7 |  | 3.55 | 9.585
S-C91 | 1 |  | 1.8 |  | 3.55 | 6.39
S-C92 | 1 |  | 3.142 | 0.45 | 3.55 | 5.0193
S-C93 | 1 |  | 1.8 |  | 3.55 | 6.39
646.0266
SF to TF
S-C1 | 1 |  | 2.1 |  | 3.1 | 6.51
S-C3 | 1 |  | 1.8 |  | 3.55 | 6.39
S-C4 | 1 |  | 1.8 |  | 3.55 | 6.39
S-C5 | 1 |  | 1.8 |  | 3.55 | 6.39
S-C6 | 1 |  | 1.8 |  | 3.55 | 6.39
S-C7 | 1 |  | 1.8 |  | 3.55 | 6.39
S-C8 | 1 |  | 1.8 |  | 3.55 | 6.39
S-C9 | 1 |  | 1.8 |  | 3.55 | 6.39
S-C10 | 1 |  | 1.8 |  | 3.55 | 6.39
S-C11 | 1 |  | 1.8 |  | 3.55 | 6.39
S-C12 | 1 |  | 1.8 |  | 3.55 | 6.39
S-C13 | 1 |  | 1.8 |  | 3.55 | 6.39
S-C14 | 1 |  | 1.8 |  | 3.55 | 6.39
S-C15 | 1 |  | 2.7 |  | 3.55 | 9.585
S-C16 | 1 |  | 2.7 |  | 3.55 | 9.585
S-C17 | 1 |  | 1.8 |  | 3.55 | 6.39
S-C18 | 1 |  | 1.8 |  | 3.55 | 6.39
S-C19 | 1 |  | 1.8 |  | 3.55 | 6.39
S-C20 | 1 |  | 1.8 |  | 3.55 | 6.39
S-C21 | 1 |  | 1.8 |  | 3.55 | 6.39
S-C22 | 1 |  | 2.7 |  | 3.55 | 9.585
S-C23 | 1 |  | 2.1 |  | 3.55 | 7.455
S-C24 | 1 |  | 2.4 |  | 3.55 | 8.52
S-C25 | 1 |  | 2.1 |  | 3.55 | 7.455
S-C26 | 1 |  | 1.8 |  | 3.55 | 6.39
S-C27 | 1 |  | 1.8 |  | 3.55 | 6.39
S-C28 | 1 |  | 1.8 |  | 3.55 | 6.39
S-C29 | 1 |  | 3 |  | 3.55 | 10.65
S-C30 | 1 |  | 2.4 |  | 3.1 | 7.44
S-C31 | 1 |  | 2.1 |  | 3.1 | 6.51
S-C32 | 1 |  | 2.4 |  | 3.1 | 7.44
S-C33 | 1 |  | 2.7 |  | 3.1 | 8.37
S-C34 | 1 |  | 1.8 |  | 3.1 | 5.58
S-C35 | 1 |  | 1.8 |  | 3.1 | 5.58
S-C36 | 1 |  | 1.8 |  | 3.1 | 5.58
S-C37 | 1 |  | 2.1 |  | 3.1 | 6.51
S-C38 | 1 |  | 1.8 |  | 3.1 | 5.58
S-C39 | 1 |  | 1.8 |  | 3.1 | 5.58
S-C40 | 1 |  | 1.8 |  | 3.1 | 5.58
XS-C42 | 1 |  | 2.1 |  | 3.55 | 7.455
XS-C43 | 1 |  | 2.4 |  | 3.55 | 8.52
S-C43 | 1 |  | 2.4 |  | 3.55 | 8.52
S-C44 | 1 |  | 1.95 |  | 3.55 | 6.9225
S-C45 | 1 |  | 1.95 |  | 3.55 | 6.9225
S-C46 | 1 |  | 2.4 |  | 3.55 | 8.52
S-C47 | 1 |  | 2.1 |  | 3.55 | 7.455
S-C48 | 1 |  | 3.142 | 0.6 | 3.55 | 6.6925
S-C49 | 1 |  | 3.142 | 0.6 | 3.55 | 6.6925
S-C50 | 1 |  | 3.142 | 0.6 | 3.55 | 6.6925
S-C51 | 1 |  | 3.142 | 0.6 | 3.55 | 6.6925
S-C52 | 1 |  | 3.142 | 0.6 | 3.55 | 6.6925
S-C53 | 1 |  | 1.8 |  | 3.55 | 6.39
S-C54 | 1 |  | 1.8 |  | 3.55 | 6.39
S-C55 | 1 |  | 1.8 |  | 3.55 | 6.39
S-C58 | 1 |  | 2.4 |  | 3.55 | 8.52
S-C60 | 1 |  | 2.4 |  | 3.55 | 8.52
S-C61 | 1 |  | 2.4 |  | 3.55 | 8.52
S-C62 | 1 |  | 2.4 |  | 3.55 | 8.52
S-C63 | 1 |  | 2.4 |  | 3.55 | 8.52
S-C64 | 1 |  | 1.8 |  | 3.55 | 6.39
S-C65 | 1 |  | 1.8 |  | 3.55 | 6.39
S-C75 | 1 |  | 1.8 |  | 3.55 | 6.39
S-C76 | 1 |  | 2.1 |  | 3.55 | 7.455
S-C77 | 1 |  | 2.1 |  | 3.55 | 7.455
S-C78 | 1 |  | 2.1 |  | 3.55 | 7.455
S-C79 | 1 |  | 3.6 |  | 3.55 | 12.78
S-C80 | 1 |  | 3.6 |  | 3.55 | 12.78
S-C83 | 1 |  | 2.4 |  | 3.55 | 8.52
S-C84 | 1 |  | 2.7 |  | 3.55 | 9.585
S-C85 | 1 |  | 2.7 |  | 3.55 | 9.585
S-C86 | 1 |  | 2.7 |  | 3.55 | 9.585
S-C87 | 1 |  | 2.7 |  | 3.55 | 9.585
S-C88 | 1 |  | 2.7 |  | 3.55 | 9.585
S-C89 | 1 |  | 2.4 |  | 3.55 | 8.52
S-C91 | 1 |  | 1.8 |  | 3.55 | 6.39
S-C92 | 1 |  | 3.142 | 0.45 | 3.55 | 5.0193
S-C93 | 1 |  | 1.8 |  | 3.55 | 6.39
566.3016
Above Thirdfloor
S-C1 | 1 |  | 2.1 |  | 1.29 | 2.709
S-C3 | 1 |  | 1.8 |  | 2.6 | 4.68
S-C4 | 1 |  | 1.8 |  | 2.6 | 4.68
S-C5 | 1 |  | 1.8 |  | 2.6 | 4.68
S-C6 | 1 |  | 1.8 |  | 1.29 | 2.322
S-C7 | 1 |  | 1.8 |  | 1.29 | 2.322
S-C8 | 1 |  | 1.8 |  | 1.29 | 2.322
S-C9 | 1 |  | 1.8 |  | 1.29 | 2.322
S-C10 | 1 |  | 1.8 |  | 1.29 | 2.322
S-C11 | 1 |  | 1.8 |  | 1.29 | 2.322
S-C12 | 1 |  | 1.8 |  | 1.29 | 2.322
S-C13 | 1 |  | 1.8 |  | 1.29 | 2.322
S-C14 | 1 |  | 1.8 |  | 1.29 | 2.322
S-C15 | 1 |  | 2.7 |  | 1.29 | 3.483
S-C16 | 1 |  | 2.7 |  | 1.29 | 3.483
S-C17 | 1 |  | 1.8 |  | 1.29 | 2.322
S-C18 | 1 |  | 1.8 |  | 1.29 | 2.322
S-C19 | 1 |  | 1.8 |  | 1.29 | 2.322
S-C20 | 1 |  | 1.8 |  | 1.29 | 2.322
S-C21 | 1 |  | 1.8 |  | 1.29 | 2.322
S-C22 | 1 |  | 2.7 |  | 1.29 | 3.483
S-C23 | 1 |  | 2.1 |  | 1.29 | 2.709
S-C24 | 1 |  | 2.4 |  | 1.29 | 3.096
S-C25 | 1 |  | 2.1 |  | 1.29 | 2.709
S-C26 | 1 |  | 1.8 |  | 1.29 | 2.322
S-C27 | 1 |  | 1.8 |  | 1.29 | 2.322
S-C28 | 1 |  | 1.8 |  | 1.29 | 2.322
S-C29 | 1 |  | 3 |  | 1.29 | 3.87
S-C30 | 1 |  | 2.4 |  | 1.29 | 3.096
S-C31 | 1 |  | 2.1 |  | 1.29 | 2.709
S-C32 | 1 |  | 2.4 |  | 1.29 | 3.096
S-C33 | 1 |  | 2.7 |  | 1.29 | 3.483
S-C34 | 1 |  | 1.8 |  | 1.29 | 2.322
S-C35 | 1 |  | 1.8 |  | 1.29 | 2.322
S-C36 | 1 |  | 1.8 |  | 1.29 | 2.322
S-C37 | 1 |  | 2.1 |  | 1.29 | 2.709
S-C38 | 1 |  | 1.8 |  | 1.29 | 2.322
S-C39 | 1 |  | 1.8 |  | 1.29 | 2.322
S-C40 | 1 |  | 1.8 |  | 1.29 | 2.322
XS-C42 | 1 |  | 2.1 |  | 2.6 | 5.46
XS-C43 | 1 |  | 2.4 |  | 2.6 | 6.24
S-C43 | 1 |  | 2.4 |  | 2.6 | 6.24
S-C44 | 1 |  | 1.95 |  | 1.29 | 2.5155
S-C45 | 1 |  | 1.95 |  | 1.29 | 2.5155
S-C46 | 1 |  | 2.4 |  | 1.29 | 3.096
S-C47 | 1 |  | 2.1 |  | 1.29 | 2.709
S-C48 | 1 |  | 3.142 | 0.6 | 1.29 | 2.4319
S-C49 | 1 |  | 3.142 | 0.6 | 1.29 | 2.4319
S-C50 | 1 |  | 3.142 | 0.6 | 1.29 | 2.4319
S-C51 | 1 |  | 3.142 | 0.6 | 1.29 | 2.4319
S-C52 | 1 |  | 3.142 | 0.6 | 1.29 | 2.4319
S-C53 | 1 |  | 1.8 |  | 1.29 | 2.322
S-C54 | 1 |  | 1.8 |  | 1.29 | 2.322
S-C55 | 1 |  | 1.8 |  | 1.29 | 2.322
S-C58 | 1 |  | 2.4 |  | 1.29 | 3.096
S-C60 | 1 |  | 2.4 |  | 1.29 | 3.096
S-C61 | 1 |  | 2.4 |  | 1.29 | 3.096
S-C62 | 1 |  | 2.4 |  | 1.29 | 3.096
S-C63 | 1 |  | 2.4 |  | 1.29 | 3.096
S-C64 | 1 |  | 1.8 |  | 1.29 | 2.322
S-C65 | 1 |  | 1.8 |  | 1.29 | 2.322
S-C75 | 1 |  | 1.8 |  | 1.29 | 2.322
S-C76 | 1 |  | 2.1 |  | 1.29 | 2.709
S-C77 | 1 |  | 2.1 |  | 1.29 | 2.709
S-C78 | 1 |  | 2.1 |  | 1.29 | 2.709
S-C79 | 1 |  | 3.6 |  | 1.29 | 4.644
S-C80 | 1 |  | 3.6 |  | 1.29 | 4.644
S-C83 | 1 |  | 2.4 |  | 1.29 | 3.096
S-C84 | 1 |  | 2.7 |  | 1.29 | 3.483
S-C85 | 1 |  | 2.7 |  | 1.29 | 3.483
S-C86 | 1 |  | 2.7 |  | 1.29 | 3.483
S-C87 | 1 |  | 2.7 |  | 1.29 | 3.483
S-C88 | 1 |  | 2.7 |  | 1.29 | 3.483
S-C89 | 1 |  | 2.4 |  | 1.29 | 3.096
S-C91 | 1 |  | 1.8 |  | 1.29 | 2.322
S-C92 | 1 |  | 3.142 | 0.45 | 1.29 | 1.8239
S-C93 | 1 |  | 1.8 |  | 1.29 | 2.322
225.9185
GH | [5 empty] | 2439.7402
GF to FF
G-C1 | 1 |  | 1.8 |  | 3.45 | 6.21
G-C2 | 1 |  | 1.8 |  | 3.45 | 6.21
G-C3 | 1 |  | 1.8 |  | 3.45 | 6.21
G-C4 | 1 |  | 2.1 |  | 3.45 | 7.245
G-C5 | 1 |  | 1.8 |  | 3.45 | 6.21
G-C6 | 1 |  | 1.8 |  | 3.45 | 6.21
G-C7 | 1 |  | 1.8 |  | 3.45 | 6.21
G-C8 | 1 |  | 1.8 |  | 3.45 | 6.21
G-C9 | 1 |  | 1.8 |  | 3.45 | 6.21
G-C10 | 1 |  | 1.8 |  | 3.45 | 6.21
G-C11 | 1 |  | 1.8 |  | 3.45 | 6.21
G-C12 | 1 |  | 1.8 |  | 3.45 | 6.21
G-C13 | 1 |  | 1.8 |  | 3.45 | 6.21
G-C14 | 1 |  | 1.8 |  | 3.45 | 6.21
G-C15 | 1 |  | 1.8 |  | 3.45 | 6.21
G-C16 | 1 |  | 2.1 |  | 3.45 | 7.245
G-C17 | 1 |  | 2.1 |  | 3.45 | 7.245
G-C18 | 1 |  | 2.1 |  | 3.45 | 7.245
G-C19 | 1 |  | 1.8 |  | 3.45 | 6.21
G-C20 | 1 |  | 2.1 |  | 3.45 | 7.245
G-C21 | 1 |  | 2.7 |  | 3.45 | 9.315
G-C22 | 1 |  | 2.4 |  | 3.45 | 8.28
G-C23 | 1 |  | 1.8 |  | 3.45 | 6.21
G-C24 | 1 |  | 2.1 |  | 3.45 | 7.245
G-C25 | 1 |  | 1.8 |  | 3.45 | 6.21
G-C26 | 1 |  | 1.8 |  | 3.45 | 6.21
G-C27 | 1 |  | 1.8 |  | 3.45 | 6.21
G-C28 | 1 |  | 1.8 |  | 3.45 | 6.21
G-C29 | 1 |  | 1.8 |  | 3.45 | 6.21
G-C30 | 1 |  | 2.1 |  | 3.45 | 7.245
G-C31 | 1 |  | 1.8 |  | 3.45 | 6.21
G-C32 | 1 |  | 2.4 |  | 3.45 | 8.28
G-C33 | 1 |  | 2.1 |  | 3.45 | 7.245
G-C34 | 1 |  | 1.8 |  | 3.45 | 6.21
G-C35 | 1 |  | 1.8 |  | 3.45 | 6.21
G-C36 | 1 |  | 2.7 |  | 3.45 | 9.315
G-C37 | 1 |  | 1.8 |  | 3.45 | 6.21
G-C38 | 1 |  | 2.1 |  | 3.45 | 7.245
G-C39 | 1 |  | 2.1 |  | 3.45 | 7.245
G-C40 | 1 |  | 1.8 |  | 3.45 | 6.21
G-C41 | 1 |  | 2.1 |  | 3.45 | 7.245
G-C42 | 1 |  | 1.8 |  | 3.45 | 6.21
G-C43 | 1 |  | 2.4 |  | 3.45 | 8.28
G-C44 | 1 |  | 2.4 |  | 3.45 | 8.28
G-C45 | 1 |  | 2.1 |  | 3.45 | 7.245
G-C46 | 1 |  | 2.4 |  | 3.45 | 8.28
G-C47 | 1 |  | 2.1 |  | 3.45 | 7.245
G-C48 | 1 |  | 2.1 |  | 3.45 | 7.245
G-C49 | 1 |  | 2.1 |  | 3.45 | 7.245
G-C50 | 1 |  | 2.4 |  | 3.45 | 8.28
G-C51 | 1 |  | 2.4 |  | 3.45 | 8.28
G-C52 | 1 |  | 2.4 |  | 3.45 | 8.28
G-C53 | 1 |  | 3.142 | 0.6 | 3.45 | 6.5039
G-C54 | 1 |  | 2.4 |  | 3.45 | 8.28
G-C55 | 1 |  | 2.4 |  | 3.45 | 8.28
G-C56 | 1 |  | 2.4 |  | 3.45 | 8.28
G-C57 | 1 |  | 2.4 |  | 3.45 | 8.28
G-C58 | 1 |  | 2.4 |  | 3.45 | 8.28
G-C59 | 1 |  | 2.4 |  | 3.45 | 8.28
G-C60 | 1 |  | 1.8 |  | 3.45 | 6.21
G-C61 | 2 |  | 2.1 |  | 3.45 | 14.49
438.0989
FF to SF-GH
G-C1 | 1 |  | 1.8 |  | 3.45 | 6.21
G-C2 | 1 |  | 1.8 |  | 3.45 | 6.21
G-C3 | 1 |  | 1.8 |  | 3.45 | 6.21
G-C4 | 1 |  | 2.1 |  | 3.45 | 7.245
G-C5 | 1 |  | 1.8 |  | 3.45 | 6.21
G-C6 | 1 |  | 1.8 |  | 3.45 | 6.21
G-C7 | 1 |  | 1.8 |  | 3.45 | 6.21
G-C8 | 1 |  | 1.8 |  | 3.45 | 6.21
G-C9 | 1 |  | 1.8 |  | 3.45 | 6.21
G-C10 | 1 |  | 1.8 |  | 3.45 | 6.21
G-C11 | 1 |  | 1.8 |  | 3.45 | 6.21
G-C12 | 1 |  | 1.8 |  | 3.45 | 6.21
G-C13 | 1 |  | 1.8 |  | 3.45 | 6.21
G-C14 | 1 |  | 1.8 |  | 3.45 | 6.21
G-C15 | 1 |  | 1.8 |  | 3.45 | 6.21
G-C16 | 1 |  | 2.1 |  | 3.45 | 7.245
G-C17 | 1 |  | 2.1 |  | 3.45 | 7.245
G-C18 | 1 |  | 2.1 |  | 3.45 | 7.245
G-C19 | 1 |  | 1.8 |  | 3.45 | 6.21
G-C20 | 1 |  | 2.1 |  | 3.45 | 7.245
G-C21 | 1 |  | 2.7 |  | 3.45 | 9.315
G-C22 | 1 |  | 2.4 |  | 3.45 | 8.28
G-C23 | 1 |  | 1.8 |  | 3.45 | 6.21
G-C24 | 1 |  | 2.1 |  | 3.45 | 7.245
G-C25 | 1 |  | 1.8 |  | 3.45 | 6.21
G-C26 | 1 |  | 1.8 |  | 3.45 | 6.21
G-C27 | 1 |  | 1.8 |  | 3.45 | 6.21
G-C28 | 1 |  | 1.8 |  | 3.45 | 6.21
G-C29 | 1 |  | 1.8 |  | 3.45 | 6.21
G-C30 | 1 |  | 2.1 |  | 3.45 | 7.245
G-C31 | 1 |  | 1.8 |  | 3.45 | 6.21
G-C32 | 1 |  | 2.4 |  | 3.45 | 8.28
G-C33 | 1 |  | 2.1 |  | 3.45 | 7.245
G-C34 | 1 |  | 1.8 |  | 3.45 | 6.21
G-C35 | 1 |  | 1.8 |  | 3.45 | 6.21
G-C36 | 1 |  | 2.7 |  | 3.45 | 9.315
G-C37 | 1 |  | 1.8 |  | 3.45 | 6.21
G-C38 | 1 |  | 2.1 |  | 3.45 | 7.245
G-C39 | 1 |  | 2.1 |  | 3.45 | 7.245
G-C40 | 1 |  | 1.8 |  | 3.45 | 6.21
G-C41 | 1 |  | 2.1 |  | 3.45 | 7.245
G-C42 | 1 |  | 1.8 |  | 3.45 | 6.21
G-C43 | 1 |  | 2.4 |  | 3.45 | 8.28
G-C44 | 1 |  | 2.4 |  | 3.45 | 8.28
G-C45 | 1 |  | 2.1 |  | 3.45 | 7.245
G-C46 | 1 |  | 2.4 |  | 3.45 | 8.28
G-C47 | 1 |  | 2.1 |  | 3.45 | 7.245
G-C48 | 1 |  | 2.1 |  | 3.45 | 7.245
G-C49 | 1 |  | 2.1 |  | 3.45 | 7.245
G-C50 | 1 |  | 2.4 |  | 3.45 | 8.28
G-C51 | 1 |  | 2.4 |  | 3.45 | 8.28
G-C52 | 1 |  | 2.4 |  | 3.45 | 8.28
G-C53 | 1 |  | 3.142 | 0.6 | 3.45 | 6.5039
G-C54 | 1 |  | 2.4 |  | 3.45 | 8.28
G-C55 | 1 |  | 2.4 |  | 3.45 | 8.28
G-C56 | 1 |  | 2.4 |  | 3.45 | 8.28
G-C57 | 1 |  | 2.4 |  | 3.45 | 8.28
G-C58 | 1 |  | 2.4 |  | 3.45 | 8.28
G-C59 | 1 |  | 2.4 |  | 3.45 | 8.28
G-C60 | 1 |  | 1.8 |  | 3.45 | 6.21
G-C61 | 2 |  | 2.1 |  | 3.45 | 14.49
438.0989
SF to TF
G-C1 | 1 |  | 1.8 |  | 3.45 | 6.21
G-C2 | 1 |  | 1.8 |  | 3.45 | 6.21
G-C3 | 1 |  | 1.8 |  | 3.45 | 6.21
G-C4 | 1 |  | 2.1 |  | 3.45 | 7.245
G-C5 | 1 |  | 1.8 |  | 3.45 | 6.21
G-C6 | 1 |  | 1.8 |  | 3.45 | 6.21
G-C7 | 1 |  | 1.8 |  | 3.45 | 6.21
G-C8 | 1 |  | 1.8 |  | 3.45 | 6.21
G-C9 | 1 |  | 1.8 |  | 3.45 | 6.21
G-C10 | 1 |  | 1.8 |  | 3.45 | 6.21
G-C11 | 1 |  | 1.8 |  | 3.45 | 6.21
G-C12 | 1 |  | 1.8 |  | 3.45 | 6.21
G-C13 | 1 |  | 1.8 |  | 3.45 | 6.21
G-C14 | 1 |  | 1.8 |  | 3.45 | 6.21
G-C15 | 1 |  | 1.8 |  | 3.45 | 6.21
G-C16 | 1 |  | 2.1 |  | 3.45 | 7.245
G-C17 | 1 |  | 2.1 |  | 3.45 | 7.245
G-C18 | 1 |  | 2.1 |  | 3.45 | 7.245
G-C19 | 1 |  | 1.8 |  | 3.45 | 6.21
G-C20 | 1 |  | 2.1 |  | 3.45 | 7.245
G-C21 | 1 |  | 2.7 |  | 3.45 | 9.315
G-C22 | 1 |  | 2.4 |  | 3.45 | 8.28
G-C23 | 1 |  | 1.8 |  | 3.45 | 6.21
G-C24 | 1 |  | 2.1 |  | 3.45 | 7.245
G-C25 | 1 |  | 1.8 |  | 3.45 | 6.21
G-C26 | 1 |  | 1.8 |  | 3.45 | 6.21
G-C27 | 1 |  | 1.8 |  | 3.45 | 6.21
G-C28 | 1 |  | 1.8 |  | 3.45 | 6.21
G-C29 | 1 |  | 1.8 |  | 3.45 | 6.21
G-C30 | 1 |  | 2.1 |  | 3.45 | 7.245
G-C31 | 1 |  | 1.8 |  | 3.45 | 6.21
G-C32 | 1 |  | 2.4 |  | 3.45 | 8.28
G-C33 | 1 |  | 2.1 |  | 3.45 | 7.245
G-C34 | 1 |  | 1.8 |  | 3.45 | 6.21
G-C35 | 1 |  | 1.8 |  | 3.45 | 6.21
G-C36 | 1 |  | 2.7 |  | 3.45 | 9.315
G-C37 | 1 |  | 1.8 |  | 3.45 | 6.21
G-C38 | 1 |  | 2.1 |  | 3.45 | 7.245
G-C39 | 1 |  | 2.1 |  | 3.45 | 7.245
G-C40 | 1 |  | 1.8 |  | 3.45 | 6.21
G-C42 | 1 |  | 1.8 |  | 3.45 | 6.21
G-C43 | 1 |  | 2.4 |  | 3.45 | 8.28
G-C44 | 1 |  | 2.4 |  | 3.45 | 8.28
G-C45 | 1 |  | 2.1 |  | 3.45 | 7.245
G-C46 | 1 |  | 2.4 |  | 3.45 | 8.28
G-C47 | 1 |  | 2.1 |  | 3.45 | 7.245
G-C48 | 1 |  | 2.1 |  | 3.45 | 7.245
G-C49 | 1 |  | 2.1 |  | 3.45 | 7.245
G-C50 | 1 |  | 2.4 |  | 3.45 | 8.28
G-C51 | 1 |  | 2.4 |  | 3.45 | 8.28
G-C53 | 1 |  | 3.142 | 0.6 | 3.45 | 6.5039
G-C54 | 1 |  | 2.4 |  | 3.45 | 8.28
G-C55 | 1 |  | 2.4 |  | 3.45 | 8.28
G-C56 | 1 |  | 2.4 |  | 3.45 | 8.28
G-C57 | 1 |  | 2.4 |  | 3.45 | 8.28
G-C58 | 1 |  | 2.4 |  | 3.45 | 8.28
G-C59 | 1 |  | 2.4 |  | 3.45 | 8.28
G-C60 | 1 |  | 1.8 |  | 3.45 | 6.21
G-C61 | 2 |  | 2.1 |  | 3.45 | 14.49
422.5739
TF to Fourth Floor
G-C1 | 1 |  | 1.8 |  | 3.45 | 6.21
G-C2 | 1 |  | 1.8 |  | 3.45 | 6.21
G-C3 | 1 |  | 1.8 |  | 3.45 | 6.21
G-C4 | 1 |  | 2.1 |  | 3.45 | 7.245
G-C5 | 1 |  | 1.8 |  | 3.45 | 6.21
G-C6 | 1 |  | 1.8 |  | 3.45 | 6.21
G-C7 | 1 |  | 1.8 |  | 3.45 | 6.21
G-C8 | 1 |  | 1.8 |  | 3.45 | 6.21
G-C9 | 1 |  | 1.8 |  | 3.45 | 6.21
G-C10 | 1 |  | 1.8 |  | 3.45 | 6.21
G-C11 | 1 |  | 1.8 |  | 3.45 | 6.21
G-C12 | 1 |  | 1.8 |  | 3.45 | 6.21
G-C13 | 1 |  | 1.8 |  | 3.45 | 6.21
G-C14 | 1 |  | 1.8 |  | 3.45 | 6.21
G-C15 | 1 |  | 1.8 |  | 3.45 | 6.21
G-C16 | 1 |  | 2.1 |  | 3.45 | 7.245
G-C17 | 1 |  | 2.1 |  | 3.45 | 7.245
G-C18 | 1 |  | 2.1 |  | 3.45 | 7.245
G-C19 | 1 |  | 1.8 |  | 3.45 | 6.21
G-C20 | 1 |  | 2.1 |  | 3.45 | 7.245
G-C21 | 1 |  | 2.7 |  | 3.45 | 9.315
G-C22 | 1 |  | 2.4 |  | 3.45 | 8.28
G-C23 | 1 |  | 1.8 |  | 3.45 | 6.21
G-C24 | 1 |  | 2.1 |  | 3.45 | 7.245
G-C25 | 1 |  | 1.8 |  | 3.45 | 6.21
G-C26 | 1 |  | 1.8 |  | 3.45 | 6.21
G-C27 | 1 |  | 1.8 |  | 3.45 | 6.21
G-C28 | 1 |  | 1.8 |  | 3.45 | 6.21
G-C29 | 1 |  | 1.8 |  | 3.45 | 6.21
G-C30 | 1 |  | 2.1 |  | 3.45 | 7.245
G-C31 | 1 |  | 1.8 |  | 3.45 | 6.21
G-C32 | 1 |  | 2.4 |  | 3.45 | 8.28
G-C33 | 1 |  | 2.1 |  | 3.45 | 7.245
G-C34 | 1 |  | 1.8 |  | 3.45 | 6.21
G-C35 | 1 |  | 1.8 |  | 3.45 | 6.21
G-C36 | 1 |  | 2.7 |  | 3.45 | 9.315
G-C37 | 1 |  | 1.8 |  | 3.45 | 6.21
G-C38 | 1 |  | 2.1 |  | 3.45 | 7.245
G-C39 | 1 |  | 2.1 |  | 3.45 | 7.245
G-C40 | 1 |  | 1.8 |  | 3.45 | 6.21
G-C42 | 1 |  | 1.8 |  | 3.45 | 6.21
G-C43 | 1 |  | 2.4 |  | 3.45 | 8.28
G-C44 | 1 |  | 2.4 |  | 3.45 | 8.28
G-C45 | 1 |  | 2.1 |  | 3.45 | 7.245
G-C46 | 1 |  | 2.4 |  | 3.45 | 8.28
G-C47 | 1 |  | 2.1 |  | 3.45 | 7.245
G-C48 | 1 |  | 2.1 |  | 3.45 | 7.245
G-C49 | 1 |  | 2.1 |  | 3.45 | 7.245
G-C50 | 1 |  | 2.4 |  | 3.45 | 8.28
G-C51 | 1 |  | 2.4 |  | 3.45 | 8.28
G-C53 | 1 |  | 3.142 | 0.6 | 3.45 | 6.5039
G-C54 | 1 |  | 2.4 |  | 3.45 | 8.28
G-C55 | 1 |  | 2.4 |  | 3.45 | 8.28
G-C56 | 1 |  | 2.4 |  | 3.45 | 8.28
G-C57 | 1 |  | 2.4 |  | 3.45 | 8.28
G-C58 | 1 |  | 2.4 |  | 3.45 | 8.28
G-C59 | 1 |  | 2.4 |  | 3.45 | 8.28
G-C60 | 1 |  | 1.8 |  | 3.45 | 6.21
G-C61 | 2 |  | 2.1 |  | 3.45 | 14.49
422.5739
1721.3458
DI-GF
DC-19 | 1 |  | 3.142 | 0.45 | 3.45 | 4.878
DC-20 | 1 |  | 1.8 |  | 3.45 | 6.21
DC-21 | 1 |  | 1.8 |  | 3.45 | 6.21
DC-22 | 2 |  | 2.4 |  | 3.45 | 16.56
DC-23 | 1 |  | 2.1 |  | 3.45 | 7.245
DC-24 | 1 |  | 1.8 |  | 3.45 | 6.21
DC-26 | 1 |  | 1.8 |  | 3.45 | 6.21
DC-27 | 1 |  | 1.8 |  | 3.45 | 6.21
DC-29 | 1 |  | 2.1 |  | 3.45 | 7.245
DC-30 | 1 |  | 2.4 |  | 3.45 | 8.28
DC-32 | 1 |  | 2.7 |  | 3.45 | 9.315
DC-34 | 1 |  | 2.7 |  | 3.45 | 9.315
DC-35 | 1 |  | 2.7 |  | 3.45 | 9.315
DC-36 | 1 |  | 2.4 |  | 3.45 | 8.28
DC-37 | 1 |  | 2.4 |  | 3.45 | 8.28
DC-38 | 1 |  | 2.4 |  | 3.45 | 8.28
DC-39 | 1 |  | 2.4 |  | 3.45 | 8.28
DC-40 | 1 |  | 2.4 |  | 3.45 | 8.28
DC-41 | 1 |  | 2.4 |  | 3.45 | 8.28
DC-44 | 1 |  | 3.142 | 0.45 | 3.45 | 4.878
DC-45 | 1 |  | 2.4 |  | 3.45 | 8.28
DC-48 | 1 |  | 3.142 | 0.45 | 3.45 | 4.878
DC-49 | 1 |  | 2.4 |  | 3.45 | 8.28
DC-50 | 1 |  | 2.1 |  | 3.45 | 7.245
DC-54 | 1 |  | 2.1 |  | 3.45 | 7.245
DC-55 | 1 |  | 2.4 |  | 3.45 | 8.28
DC-56 | 1 |  | 2.4 |  | 3.45 | 8.28
DC-57 | 1 |  | 2.4 |  | 3.45 | 8.28
DC-58 | 1 |  | 2.4 |  | 3.45 | 8.28
DC-59 | 1 |  | 2.4 |  | 3.45 | 8.28
DC-60 | 1 |  | 2.4 |  | 3.45 | 8.28
243.3689
DI -Ffto SF
DI
DC-7 | 1 |  | 2.4 |  | 3.45 | 8.28
DC-10 | 2 |  | 2.4 |  | 3.45 | 16.56
DC-13 | 2 |  | 2.7 |  | 3.45 | 18.63
DC-18 | 1 |  | 2.4 |  | 3.45 | 8.28
DC-25 | 2 |  | 2.7 |  | 3.45 | 18.63
XDC-25 | 2 |  | 2.4 |  | 3.45 | 16.56
DC-28 | 1 |  | 2.7 |  | 3.45 | 9.315
DC-31 | 1 |  | 2.7 |  | 3.45 | 9.315
DC-33 | 1 |  | 2.7 |  | 3.45 | 9.315
DC-42 | 1 |  | 2.7 |  | 3.45 | 9.315
DC-43 | 1 |  | 2.7 |  | 3.45 | 9.315
DC-46 | 1 |  | 2.7 |  | 3.45 | 9.315
DC-47 | 1 |  | 2.7 |  | 3.45 | 9.315
DC-51 | 1 |  | 2.4 |  | 3.45 | 8.28
DC-52 | 1 |  | 2.4 |  | 3.45 | 8.28
DC-53 | 1 |  | 2.4 |  | 3.45 | 8.28
DC-20 | 1 |  | 1.8 |  | 3.45 | 6.21
DC-21 | 1 |  | 1.8 |  | 3.45 | 6.21
DC-22 | 2 |  | 2.4 |  | 3.45 | 16.56
DC-23 | 1 |  | 2.1 |  | 3.45 | 7.245
DC-24 | 1 |  | 1.8 |  | 3.45 | 6.21
DC-26 | 1 |  | 1.8 |  | 3.45 | 6.21
DC-27 | 1 |  | 1.8 |  | 3.45 | 6.21
DC-29 | 1 |  | 2.1 |  | 3.45 | 7.245
DC-30 | 1 |  | 2.4 |  | 3.45 | 8.28
DC-32 | 1 |  | 2.7 |  | 3.45 | 9.315
DC-34 | 1 |  | 2.7 |  | 3.45 | 9.315
DC-35 | 1 |  | 2.7 |  | 3.45 | 9.315
DC-36 | 1 |  | 2.4 |  | 3.45 | 8.28
DC-37 | 1 |  | 2.4 |  | 3.45 | 8.28
DC-38 | 1 |  | 2.4 |  | 3.45 | 8.28
DC-39 | 1 |  | 2.4 |  | 3.45 | 8.28
DC-40 | 1 |  | 2.4 |  | 3.45 | 8.28
DC-45 | 1 |  | 2.4 |  | 3.45 | 8.28
DC-49 | 1 |  | 2.4 |  | 3.45 | 8.28
DC-55 | 1 |  | 2.4 |  | 3.45 | 8.28
DC-56 | 1 |  | 2.4 |  | 3.45 | 8.28
DC-57 | 1 |  | 2.4 |  | 3.45 | 8.28
DC-58 | 1 |  | 2.4 |  | 3.45 | 8.28
DC-59 | 1 |  | 2.4 |  | 3.45 | 8.28
DC-60 | 1 |  | 2.4 |  | 3.45 | 8.28
382.95
SF to TF
DC-7 | 1 |  | 2.4 |  | 1.025 | 2.46
DC-10 | 2 |  | 2.4 |  | 1.025 | 4.92
DC-13 | 2 |  | 2.7 |  | 1.025 | 5.535
DC-18 | 1 |  | 2.4 |  | 1.025 | 2.46
DC-25 | 2 |  | 2.7 |  | 1.025 | 5.535
XDC-25 | 2 |  | 2.4 |  | 1.025 | 4.92
DC-28 | 1 |  | 2.7 |  | 1.025 | 2.7675
DC-31 | 1 |  | 2.7 |  | 1.025 | 2.7675
DC-33 | 1 |  | 2.7 |  | 1.025 | 2.7675
DC-42 | 1 |  | 2.7 |  | 1.025 | 2.7675
DC-43 | 1 |  | 2.7 |  | 1.025 | 2.7675
DC-46 | 1 |  | 2.7 |  | 1.025 | 2.7675
DC-47 | 1 |  | 2.7 |  | 1.025 | 2.7675
DC-51 | 1 |  | 2.4 |  | 1.025 | 2.46
DC-52 | 1 |  | 2.4 |  | 1.025 | 2.46
DC-53 | 1 |  | 2.4 |  | 1.025 | 2.46
DC-20 | 1 |  | 1.8 |  | 1.025 | 1.845
DC-21 | 1 |  | 1.8 |  | 1.025 | 1.845
DC-22 | 2 |  | 2.4 |  | 1.025 | 4.92
DC-23 | 1 |  | 2.1 |  | 1.025 | 2.1525
DC-24 | 1 |  | 1.8 |  | 1.025 | 1.845
DC-26 | 1 |  | 1.8 |  | 1.025 | 1.845
DC-27 | 1 |  | 1.8 |  | 1.025 | 1.845
DC-29 | 1 |  | 2.1 |  | 1.025 | 2.1525
DC-30 | 1 |  | 2.4 |  | 1.025 | 2.46
DC-32 | 1 |  | 2.7 |  | 1.025 | 2.7675
DC-34 | 1 |  | 2.7 |  | 1.025 | 2.7675
DC-35 | 1 |  | 2.7 |  | 1.025 | 2.7675
DC-36 | 1 |  | 2.4 |  | 1.025 | 2.46
DC-37 | 1 |  | 2.4 |  | 1.025 | 2.46
DC-38 | 1 |  | 2.4 |  | 1.025 | 2.46
DC-39 | 1 |  | 2.4 |  | 1.025 | 2.46
DC-40 | 1 |  | 2.4 |  | 1.025 | 2.46
DC-45 | 1 |  | 2.4 |  | 1.025 | 2.46
DC-49 | 1 |  | 2.4 |  | 1.025 | 2.46
DC-55 | 1 |  | 2.4 |  | 1.025 | 2.46
DC-56 | 1 |  | 2.4 |  | 1.025 | 2.46
DC-57 | 1 |  | 2.4 |  | 1.025 | 2.46
DC-58 | 1 |  | 2.4 |  | 1.025 | 2.46
DC-59 | 1 |  | 2.4 |  | 1.025 | 2.46
DC-60 | 1 |  | 2.4 |  | 1.025 | 2.46
113.775
740.0939
School Block
PB1 | 1 |  | 17.329 |  | 0.9 | 15.5961
| 1 |  | 3.887 |  | 0.9 | 3.4983
| 1 |  | 5.048 |  | 0.9 | 4.5432
| 1 |  | 14.183 |  | 0.9 | 12.7647
| 1 |  | 0.83 |  | 0.9 | 0.747
| 1 |  | 4.364 |  | 0.9 | 3.9276
| 1 |  | 6.671 |  | 0.9 | 6.0039
| 1 |  | 4.564 |  | 0.9 | 4.1076
| 1 |  | 2.796 |  | 0.9 | 2.5164
| 1 |  | 1.84 |  | 0.9 | 1.656
| 1 |  | 7.22 |  | 0.9 | 6.498
| 1 |  | 8.512 |  | 0.9 | 7.6608
| 1 |  | 9.06 |  | 0.9 | 8.154
| 1 |  | 11.917 |  | 0.9 | 10.7253
| 1 |  | 8.66 |  | 0.9 | 7.794
| 1 |  | 8.616 |  | 0.9 | 7.7544
| 1 |  | 8.36 |  | 0.9 | 7.524
| 1 |  | 11.447 |  | 0.9 | 10.3023
| 1 |  | 6.821 |  | 0.9 | 6.1389
| 1 |  | 8.011 |  | 0.9 | 7.2099
| 1 |  | 12.759 |  | 0.9 | 11.4831
| 1 |  | 11.348 |  | 0.9 | 10.2132
| 1 |  | 8.888 |  | 0.9 | 7.9992
| 1 |  | 17.456 |  | 0.9 | 15.7104
| 1 |  | 10.819 |  | 0.9 | 9.7371
| 1 |  | 1.476 |  | 0.9 | 1.3284
| 1 |  | 3.151 |  | 0.9 | 2.8359
| 1 |  | 1.95 |  | 0.9 | 1.755
| 1 |  | 2.2 |  | 0.9 | 1.98
| 1 |  | 2.27 |  | 0.9 | 2.043
| 1 |  | 4.35 |  | 0.9 | 3.915
| 1 |  | 4.05 |  | 0.9 | 3.645
| 1 |  | 22.184 |  | 0.9 | 19.9656
| 1 |  | 3.536 |  | 0.9 | 3.1824
| 1 |  | 17.405 |  | 0.9 | 15.6645
| 1 |  | 2.25 |  | 0.9 | 2.025
| 1 |  | 4.4 |  | 0.9 | 3.96
| 1 |  | 4.7 |  | 0.9 | 4.23
| 1 |  | 2.25 |  | 0.9 | 2.025
| 1 |  | 2.425 |  | 0.9 | 2.1825
| 1 |  | 2.325 |  | 0.9 | 2.0925
| 1 |  | 2.25 |  | 0.9 | 2.025
| 1 |  | 4.535 |  | 0.9 | 4.0815
| 1 |  | 28.5397 |  | 0.9 | 25.6857
| 1 |  | 3.096 |  | 0.9 | 2.7864
| 1 |  | 23.009 |  | 0.9 | 20.7081
| 1 |  | 7.236 |  | 0.9 | 6.5124
| 1 |  | 9.91 |  | 0.9 | 8.919
| 1 |  | 1.987 |  | 0.9 | 1.7883
| 1 |  | 1 |  | 0.9 | 0.9
| 1 |  | 3.707 |  | 0.9 | 3.3363
| 1 |  | 3.724 |  | 0.9 | 3.3516
| 1 |  | 1.3 |  | 0.9 | 1.17
| 1 |  | 4.274 |  | 0.9 | 3.8466
| 1 |  | 9.51 |  | 0.9 | 8.559
| 1 |  | 5.101 |  | 0.9 | 4.5909
| 1 |  | 7.692 |  | 0.9 | 6.9228
| 1 |  | 22.631 |  | 0.9 | 20.3679
| 1 |  | 10.842 |  | 0.9 | 9.7578
| 1 |  | 19.28 |  | 0.9 | 17.352
| 1 |  | 2.775 |  | 0.9 | 2.4975
| 1 |  | 12.861 |  | 0.9 | 11.5749
| 1 |  | 2.92 |  | 0.9 | 2.628
| 1 |  | 2.8 |  | 0.9 | 2.52
| 1 |  | 4.87 |  | 0.9 | 4.383
| 1 |  | 2.625 |  | 0.9 | 2.3625
| 1 |  | 2.95 |  | 0.9 | 2.655
| 1 |  | 2.7 |  | 0.9 | 2.43
| 6 |  | 2.77 |  | 0.9 | 14.958
| 14 |  | 2.95 |  | 0.9 | 37.17
| 1 |  | 2.05 |  | 0.9 | 1.845
| 1 |  | 4.346 |  | 0.9 | 3.9114
| 3 |  | 7.446 |  | 0.9 | 20.1042
| 1 |  | 4.346 |  | 0.9 | 3.9114
| 1 |  | 3.351 |  | 0.9 | 3.0159
| 2 |  | 6.35 |  | 0.9 | 11.43
School | 1 |  | 8.415 |  | 0.9 | 7.5735
| 1 |  | 9.814 |  | 0.9 | 8.8326
| 1 |  | 4.657 |  | 0.9 | 4.1913
| 1 |  | 2.091 |  | 0.9 | 1.8819
| 1 |  | 12.753 |  | 0.9 | 11.4777
| 1 |  | 8.95 |  | 0.9 | 8.055
| 1 |  | 5.6 |  | 0.9 | 5.04
| 1 |  | 5.8 |  | 0.9 | 5.22
| 1 |  | 5.6051 |  | 0.9 | 5.0446
| 1 |  | 7.95 |  | 0.9 | 7.155
| 1 |  | 8.44 |  | 0.9 | 7.596
| 1 |  | 1.346 |  | 0.9 | 1.2114
| 1 |  | 17.217 |  | 0.9 | 15.4953
| 1 |  | 3.31 |  | 0.9 | 2.979
| 1 |  | 11.963 |  | 0.9 | 10.7667
| 1 |  | 8.94 |  | 0.9 | 8.046
| 1 |  | 56.133 |  | 0.9 | 50.5197
| 1 |  | 17.905 |  | 0.9 | 16.1145
| 1 |  | 10.876 |  | 0.9 | 9.7884
| 1 |  | 57.069 |  | 0.9 | 51.3621
| 1 |  | 3.876 |  | 0.9 | 3.4884
| 1 |  | 5.547 |  | 0.9 | 4.9923
| 1 |  | 12.569 |  | 0.9 | 11.3121
| 1 |  | 43.055 |  | 0.9 | 38.7495
Dining Area
| 1 |  | 5.984 |  | 0.9 | 5.3856
| 1 |  | 5.25 |  | 0.9 | 4.725
| 1 |  | 11.349 |  | 0.9 | 10.2141
| 1 |  | 5.374 |  | 0.9 | 4.8366
| 1 |  | 10.949 |  | 0.9 | 9.8541
| 1 |  | 11.248 |  | 0.9 | 10.1232
| 1 |  | 10.649 |  | 0.9 | 9.5841
| 1 |  | 16.799 |  | 0.9 | 15.1191
| 1 |  | 13.635 |  | 0.9 | 12.2715
| 2 |  | 12.299 |  | 0.9 | 22.1382
944.2978
GH
PB1 | 7 |  | 3.101 |  | 0.9 | 19.5363
| 7 |  | 0.912 |  | 0.9 | 5.7456
| 7 |  | 3.965 |  | 0.9 | 24.9795
| 1 |  | 5.395 |  | 0.9 | 4.8555
| 1 |  | 4.365 |  | 0.9 | 3.9285
| 3 |  | 4.44 |  | 0.9 | 11.988
| 1 |  | 3.915 |  | 0.9 | 3.5235
| 1 |  | 4.065 |  | 0.9 | 3.6585
| 1 |  | 34.511 |  | 0.9 | 31.0599
| 1 |  | 30.763 |  | 0.9 | 27.6867
| 1 |  | 1 |  | 0.9 | 0.9
| 1 |  | 9.111 |  | 0.9 | 8.1999
| 1 |  | 13.744 |  | 0.9 | 12.3696
| 1 |  | 18.082 |  | 0.9 | 16.2738
| 1 |  | 3.05 |  | 0.9 | 2.745
| 4 |  | 1.058 |  | 0.9 | 3.8088
| 4 |  | 0.807 |  | 0.9 | 2.9052
| 4 |  | 4.015 |  | 0.9 | 14.454
| 2 |  | 4.765 |  | 0.9 | 8.577
| 2 |  | 4.815 |  | 0.9 | 8.667
215.8623
DI | 1 |  | 6.176 |  | 0.9 | 5.5584
| 1 |  | 8.772 |  | 0.9 | 7.8948
| 1 |  | 5.5 |  | 0.9 | 4.95
| 1 |  | 9.913 |  | 0.9 | 8.9217
| 1 |  | 6.945 |  | 0.9 | 6.2505
| 1 |  | 1.1 |  | 0.9 | 0.99
| 2 |  | 2.745 |  | 0.9 | 4.941
| 2 |  | 0.6 |  | 0.9 | 1.08
| 1 |  | 3.2 |  | 0.9 | 2.88
| 1 |  | 10.945 |  | 0.9 | 9.8505
| 1 |  | 3.811 |  | 0.9 | 3.4299
| 1 |  | 9.803 |  | 0.9 | 8.8227
| 1 |  | 4.927 |  | 0.9 | 4.4343
| 1 |  | 3.886 |  | 0.9 | 3.4974
| 1 |  | 4.702 |  | 0.9 | 4.2318
| 1 |  | 9.794 |  | 0.9 | 8.8146
| 1 |  | 3.811 |  | 0.9 | 3.4299
| 1 |  | 7.134 |  | 0.9 | 6.4206
| 1 |  | 5.279 |  | 0.9 | 4.7511
| 1 |  | 18.685 |  | 0.9 | 16.8165
| 1 |  | 19.735 |  | 0.9 | 17.7615
135.7272
School Block
GF | 1 |  | 2146.45 |  |  | 2146.45
Plumbing shaft | -1 |  | 2.36 |  |  | -2.36
| -1 |  | 16.63 |  |  | -16.63
| -1 |  | 3.24 |  |  | -3.24
| -1 |  | 29.206 |  |  | -29.206
| -1 |  | 92.501 |  |  | -92.501
| -1 |  | 22.8 |  |  | -22.8
| -1 |  | 10.692 |  |  | -10.692
| -1 |  | 13.15 |  |  | -13.15
200mm thick slab | -1 |  | 17.1 |  |  | -17.1
200mm thick slab | 1 |  | 17.1 |  |  | 17.1
| 1 |  | 3.25 |  |  | 3.25
| 1 |  | 6.23 |  |  | 6.23
FF | 1 |  | 1278.854 |  |  | 1278.854
Flat Roof | 1 |  | 33.541 |  |  | 33.541
Deduct Cutout | -1 |  | 12.806 |  |  | -12.806
Plumbing shaft | -1 |  | 2.36 |  |  | -2.36
| -1 |  | 16.63 |  |  | -16.63
| -1 |  | 3.24 |  |  | -3.24
| -1 |  | 16.248 |  |  | -16.248
| -1 |  | 16.934 |  |  | -16.934
| -1 |  | 102.087 |  |  | -102.087
| -1 |  | 12.62 |  |  | -12.62
| -1 |  | 13.21 |  |  | -13.21
| -6 |  | 2.32 |  |  | -13.92
Slope Roof | 1 |  | 3.8 | 6.374 |  | 24.2212
Drain | 1 |  | 15.086 |  | 1.861 | 28.075
| 1 |  | 315.568 |  |  | 315.568
Library Gutter | 1 |  | 19.272 | 1.532 |  | 29.5247
| 1 |  | 14.341 | 1.532 |  | 21.9704
SF | 1 |  | 1536.915 |  |  | 1536.915
Deduct | [5 empty] | 0
Plumbing shaft | -1 |  | 2.36 |  |  | -2.36
| -1 |  | 3.24 |  |  | -3.24
| -1 |  | 16.349 |  |  | -16.349
| -1 |  | 5.64 |  |  | -5.64
TF | 1 |  | 41.405 |  |  | 41.405
Shafts slab
PHE Shaft 1 | 1 |  | 5.84 |  |  | 5.84
Lift shaft | 1 |  | 9.94 |  |  | 9.94
ELE & ELV Fire shaft | 1 |  | 12.76 |  |  | 12.76
| 1 |  | 5.112 |  |  | 5.112
Kitchen clearStory window slab | 3 |  | 1.8 | 1.8 |  | 9.72
5081.1534
Guest House
Slab -GF | 1 |  | 629.73 |  |  | 629.73
Deuctions
PHE Shaft 01 | -1 |  | 4.119 |  |  | -4.119
PHE Shaft 02 | -1 |  | 2.62 |  |  | -2.62
PHE Shaft 03 | -1 |  | 3.717 |  |  | -3.717
PHE Shaft 04 | -1 |  | 2.56 |  |  | -2.56
PHE Shaft 05 | -1 |  | 4.3 |  |  | -4.3
PHE Shaft 06 | -1 |  | 2.5 |  |  | -2.5
PHE Shaft 07 | -1 |  | 4.158 |  |  | -4.158
Lift & fire Shaft | -1 |  | 3.24 |  |  | -3.24
| -1 |  | 2.016 |  |  | -2.016
Staircase | -1 |  | 23.31 |  |  | -23.31
PHE Shaft 08 | -1 |  | 4.361 |  |  | -4.361
PHE Shaft 09 | -1 |  | 4.35 |  |  | -4.35
Staircase 09 | -1 |  | 16.37 |  |  | -16.37
Passage cutouts | -2 |  | 10.357 |  |  | -20.714
200mm Thick Slab | 4 |  | 2.8 | 0.6 |  | 6.72
Slab -FF | 1 |  | 632.028 |  |  | 632.028
Deuctions
PHE Shaft 01 | -1 |  | 3.984 |  |  | -3.984
PHE Shaft 02 | -1 |  | 2.549 |  |  | -2.549
PHE Shaft 03 | -1 |  | 3.717 |  |  | -3.717
PHE Shaft 04 | -1 |  | 2.56 |  |  | -2.56
PHE Shaft 05 | -1 |  | 4.3 |  |  | -4.3
PHE Shaft 06 | -1 |  | 2.5 |  |  | -2.5
PHE Shaft 07 | -1 |  | 4.158 |  |  | -4.158
Lift & fire Shaft | -1 |  | 3.24 |  |  | -3.24
| -1 |  | 2.016 |  |  | -2.016
Staircase | -1 |  | 23.31 |  |  | -23.31
PHE Shaft 08 | -1 |  | 4.361 |  |  | -4.361
PHE Shaft 09 | -1 |  | 4.35 |  |  | -4.35
Staircase 09 | -1 |  | 16.37 |  |  | -16.37
Passage cutouts | -2 |  | 12.29 |  |  | -24.58
Elevation wall Cutouts | -4 |  | 4.765 | 1.53 |  | -29.1618
200mm Thick Slab | 1 |  | 40.696 | 0.6 |  | 24.4176
Slab -FF | 1 |  | 638.106 |  |  | 638.106
Deuctions
PHE Shaft 01 | -1 |  | 3.984 |  |  | -3.984
PHE Shaft 02 | -1 |  | 2.549 |  |  | -2.549
PHE Shaft 03 | -1 |  | 3.717 |  |  | -3.717
PHE Shaft 04 | -1 |  | 2.56 |  |  | -2.56
PHE Shaft 05 | -1 |  | 4.3 |  |  | -4.3
PHE Shaft 06 | -1 |  | 2.5 |  |  | -2.5
PHE Shaft 07 | -1 |  | 4.158 |  |  | -4.158
0
Lift & fire Shaft | -1 |  | 3.24 |  |  | -3.24
| -1 |  | 2.016 |  |  | -2.016
Staircase | -1 |  | 23.31 |  |  | -23.31
0
PHE Shaft 08 | -1 |  | 4.361 |  |  | -4.361
PHE Shaft 09 | -1 |  | 4.35 |  |  | -4.35
Staircase 09 | -1 |  | 16.37 |  |  | -16.37
Passage cutouts | -2 |  | 12.29 |  |  | -24.58
Elevation wall Cutouts | -4 |  | 4.765 | 1.53 |  | -29.1618
0
Slab -TF | 1 |  | 510.629 |  |  | 510.629
Deuctions | [5 empty] | 0
PHE Shaft 01 | -1 |  | 3.984 |  |  | -3.984
PHE Shaft 02 | -1 |  | 2.549 |  |  | -2.549
PHE Shaft 03 | -1 |  | 3.717 |  |  | -3.717
PHE Shaft 04 | -1 |  | 2.56 |  |  | -2.56
PHE Shaft 05 | -1 |  | 4.3 |  |  | -4.3
PHE Shaft 06 | -1 |  | 2.5 |  |  | -2.5
PHE Shaft 07 | -1 |  | 4.158 |  |  | -4.158
0
Lift & fire Shaft | -1 |  | 3.24 |  |  | -3.24
| -1 |  | 2.016 |  |  | -2.016
Staircase | -1 |  | 23.31 |  |  | -23.31
Shaft Slab | 2 |  | 3.5 | 2.1 |  | 14.7
0
Slab -Fourth Floor | 1 |  | 50.92 |  |  | 50.92
Plumbing Shaft 04 | 1 |  | 3.55 | 2.124 |  | 7.5402
| 1 |  | 3.5 | 2.38 |  | 8.33
| 2 |  | 3.5 | 2.138 |  | 14.966
| 1 |  | 1.099 | 1.85 |  | 2.0332
| 1 |  | 3.92 | 2.3 |  | 9.016
2136.1534
DI | [5 empty] | 0
GF | 1 |  | 713.457 |  |  | 713.457
| -2 |  | 0.343 |  |  | -0.686
| -1 |  | 0.72 |  |  | -0.72
| -2 |  | 2.25 |  |  | -4.5
| -1 |  | 2.035 |  |  | -2.035
| -1 |  | 15.83 |  |  | -15.83
| -1 |  | 9.152 |  |  | -9.152
| -1 |  | 26.526 |  |  | -26.526
| -1 |  | 19.789 |  |  | -19.789
| -1 |  | 101.1204 |  |  | -101.1204
FF | 1 |  | 824.913 |  |  | 824.913
| -2 |  | 0.343 |  |  | -0.686
| -1 |  | 0.72 |  |  | -0.72
| -1 |  | 2.0355 |  |  | -2.0355
Shaft | 1 |  | 3.345 | 1.2 |  | 4.014
1358.5841
GF Slab Beams
School
SB1+SB2 | 1 |  | 8.415 | 1.1 |  | 9.2565
SB3 | 1 |  | 2.842 | 1.1 |  | 3.1262
SB4 | 1 |  | 2.8 | 1.1 |  | 3.08
SB5 | 1 |  | 2.8 | 1.1 |  | 3.08
SB6 | 1 |  | 2.8 | 1.1 |  | 3.08
SB7 | 1 |  | 2.8 | 1.1 |  | 3.08
SB8 | 1 |  | 2.9 | 1.1 |  | 3.19
SB9 | 1 |  | 2.9 | 1.1 |  | 3.19
SB10 | 1 |  | 6 | 1.1 |  | 6.6
SB11 | 1 |  | 8.55 | 1.1 |  | 9.405
XS B11 | 1 |  | 8.45 | 1.1 |  | 9.295
SB12 | 1 |  | 4.3 | 1.1 |  | 4.73
SB13 | 1 |  | 4.14 | 1.1 |  | 4.554
SB14a | 1 |  | 2.162 | 1.1 |  | 2.3782
SB14 | 1 |  | 5.501 | 1.1 |  | 6.0511
SB15 | 1 |  | 4.327 | 1.1 |  | 4.7597
SB16 | 1 |  | 3.22 | 1.1 |  | 3.542
SB17 | 1 |  | 6.1 | 1.1 |  | 6.71
SB18 | 1 |  | 3.51 | 1.1 |  | 3.861
SB19 | 1 |  | 4.587 | 1.1 |  | 5.0457
SB20 |  |  |  | 1.1 |  | 1.1
SB21 | 1 |  | 4.24 | 1.1 |  | 4.664
SB22 | 1 |  | 4.525 | 1.1 |  | 4.9775
SB23 | 1 |  | 3.525 | 1.1 |  | 3.8775
SB24 | 1 |  | 4.4 | 1.1 |  | 4.84
SB25 | 1 |  | 4.24 | 1.1 |  | 4.664
SB26 | 1 |  | 3.913 | 1.1 |  | 4.3043
SB27 | 1 |  | 4.525 | 1.1 |  | 4.9775
SB28 | 1 |  | 3.525 | 1.1 |  | 3.8775
SB29 | 1 |  | 8.94 | 1.1 |  | 9.834
SB30 | 1 |  | 7.008 | 1.1 |  | 7.7088
SB31 | 1 |  | 3.15 | 1.1 |  | 3.465
SB32 | 1 |  | 5.825 | 1.1 |  | 6.4075
SB33 | 1 |  | 6.1 | 1.1 |  | 6.71
SB34 | 1 |  | 5.825 | 1.1 |  | 6.4075
SB35 | 1 |  | 6.1 | 1.1 |  | 6.71
SB36 | 1 |  | 3.561 | 1.1 |  | 3.9171
SB37 | 1 |  | 5.038 | 1.1 |  | 5.5418
SB38 | 1 |  | 8.578 | 1.1 |  | 9.4358
| 1 |  | 5.292 | 1.1 |  | 5.8212
SB39 | 1 |  | 6.175 | 1.1 |  | 6.7925
SB40 | 1 |  | 5.8 | 1.1 |  | 6.38
SB41a | 1 |  | 2.16 | 1.1 |  | 2.376
SB41 | 1 |  | 4.657 | 1.1 |  | 5.1227
SB42 | 1 |  | 5.905 | 1.1 |  | 6.4955
SB43 | 1 |  | 6.075 | 1.1 |  | 6.6825
SB44 | 1 |  | 5.942 | 1.1 |  | 6.5362
SB45 | 1 |  | 2.24 | 1.1 |  | 2.464
SB46 | 1 |  | 3.287 | 1.1 |  | 3.6157
SB47 | 1 |  | 5.446 | 1.1 |  | 5.9906
SB48 | 1 |  | 3.431 | 1.1 |  | 3.7741
SB49 | 1 |  | 4.137 | 1.1 |  | 4.5507
SB50+SB 51 | 1 |  | 6.663 | 1.1 |  | 7.3293
SB52 | 1 |  | 4.139 | 1.1 |  | 4.5529
SB53 | 1 |  | 6.661 | 1.1 |  | 7.3271
SB54 | 1 |  | 4.152 | 1.1 |  | 4.5672
SB55 | 1 |  | 3.466 | 1.1 |  | 3.8126
SB56 | 1 |  | 2.862 | 1.1 |  | 3.1482
SB57 | 1 |  | 2.646 | 1.1 |  | 2.9106
SB58 | 1 |  | 2.641 | 1.1 |  | 2.9051
SB59 | 1 |  | 2.716 | 1.1 |  | 2.9876
SB59a | 1 |  | 1.622 | 1.1 |  | 1.7842
SB60 | 1 |  | 3.876 | 1.1 |  | 4.2636
SB61 | 1 |  | 6 | 1.1 |  | 6.6
SB62 | 1 |  | 5.9 | 1.1 |  | 6.49
SB63 | 1 |  | 6.1 | 1.1 |  | 6.71
SB64 | 1 |  | 5.9 | 1.1 |  | 6.49
SB65 | 1 |  | 6.1 | 1.1 |  | 6.71
SB66 | 1 |  | 5.935 | 1.1 |  | 6.5285
SB67+SB68+SB69+SB69A | 1 |  | 15.436 | 1.1 |  | 16.9796
SB70 | 1 |  | 3.097 | 1.1 |  | 3.4067
SB71 | 1 |  | 4.348 | 1.1 |  | 4.7828
SB72 | 1 |  | 5.455 | 1.1 |  | 6.0005
SB73 | 1 |  | 4.234 | 1.1 |  | 4.6574
SB74 | 1 |  | 3.6 | 1.1 |  | 3.96
SB75 | 1 |  | 1.548 | 1.1 |  | 1.7028
SB76 | 1 |  | 5.144 | 1.1 |  | 5.6584
SB77 | 1 |  | 5.255 | 1.1 |  | 5.7805
SB78 | 1 |  | 4.034 | 1.1 |  | 4.4374
SB79 | 1 |  | 1.64 | 1.1 |  | 1.804
SB80 | 1 |  | 0.658 | 1.1 |  | 0.7238
SB81 | 1 |  |  | 1.1 |  | 1.1
SB82 | 1 |  | 1.614 | 1.1 |  | 1.7754
SB83 | 1 |  | 4.367 | 1.1 |  | 4.8037
SB84 | 1 |  | 4.564 | 1.1 |  | 5.0204
SB85 | 1 |  | 7.07 | 1.1 |  | 7.777
SB86 | 1 |  | 1.69 | 1.1 |  | 1.859
SB87 | 1 |  | 6.92 | 1.1 |  | 7.612
SB88 | 1 |  | 1.84 | 1.1 |  | 2.024
SB89 | 1 |  | 7.22 | 1.1 |  | 7.942
SB90 | 1 |  | 1.84 | 1.1 |  | 2.024
SB91 | 1 |  | 7.22 | 1.1 |  | 7.942
SB92 | 1 |  | 1.841 | 1.1 |  | 2.0251
| 1 |  | 2.44 | 1.1 |  | 2.684
| 1 |  | 2.44 | 1.1 |  | 2.684
SB93 | 1 |  | 6.92 | 1.1 |  | 7.612
SB94 | 1 |  | 7.62 | 1.1 |  | 8.382
SB95 | 1 |  | 5.433 | 1.1 |  | 5.9763
SB96 | 1 |  | 2.4 | 1.1 |  | 2.64
SB97 | 1 |  | 3.385 | 1.1 |  | 3.7235
SB98 | 1 |  | 2.668 | 1.1 |  | 2.9348
SB99 | 1 |  | 2.4 | 1.1 |  | 2.64
SB100 | 1 |  | 1.8 | 1.1 |  | 1.98
SB101 | 1 |  | 3.2 | 1.1 |  | 3.52
SB102 | 1 |  | 2.388 | 1.1 |  | 2.6268
SB103 | 1 |  | 2.8 | 1.1 |  | 3.08
SB104 | 1 |  | 4.35 | 1.1 |  | 4.785
| 1 |  | 0.8 | 1.1 |  | 0.88
SB105 | 1 |  | 4.129 | 1.1 |  | 4.5419
SB106 | 1 |  | 4.55 | 1.1 |  | 5.005
SB107 | 1 |  | 5.811 | 1.1 |  | 6.3921
SB108 | 1 |  | 3.1 | 1.1 |  | 3.41
SB109 | 1 |  | 3.693 | 1.1 |  | 4.0623
SB110 | 1 |  | 2.8 | 1.1 |  | 3.08
SB111 | 1 |  | 1.769 | 1.1 |  | 1.9459
SB112 | 1 |  | 7.061 | 1.1 |  | 7.7671
SB113 | 1 |  | 1.5 | 1.1 |  | 1.65
SB114 | 1 |  | 3.693 | 1.1 |  | 4.0623
SB115 | 1 |  | 2.35 | 1.1 |  | 2.585
SB116 | 1 |  | 1.769 | 1.1 |  | 1.9459
SB117 | 1 |  | 6.969 | 1.1 |  | 7.6659
SB118 | 1 |  | 1.5 | 1.1 |  | 1.65
SB119 | 1 |  | 3.843 | 1.1 |  | 4.2273
SB120 | 1 |  | 2.05 | 1.1 |  | 2.255
SB121 | 1 |  | 1.769 | 1.1 |  | 1.9459
SB122 | 1 |  | 4.409 | 1.1 |  | 4.8499
SB123 | 1 |  | 3.304 | 1.1 |  | 3.6344
SB124 | 1 |  | 3.434 | 1.1 |  | 3.7774
SB125 | 1 |  | 3.434 | 1.1 |  | 3.7774
SB126 | 1 |  |  | 1.1 |  | 1.1
SB127 | 1 |  | 1.534 | 1.1 |  | 1.6874
SB128 | 1 |  | 1.5 | 1.1 |  | 1.65
SB129 | 1 |  | 5.949 | 1.1 |  | 6.5439
SB130 | 1 |  | 6.549 | 1.1 |  | 7.2039
| 1 |  | 9.046 | 1.1 |  | 9.9506
SB131 | 1 |  | 5.852 | 1.1 |  | 6.4372
SB132 | 1 |  | 3.304 | 1.1 |  | 3.6344
SB133 | 1 |  | 7.559 | 1.1 |  | 8.3149
SB134 | 1 |  | 5.017 | 1.1 |  | 5.5187
SB135 | 1 |  | 7.123 | 1.1 |  | 7.8353
SB136+SB137 | 1 |  | 6.975 | 1.1 |  | 7.6725
| 1 |  |  | 1.1 |  | 1.1
SB3 | 1 |  | 12.779 | 1.1 |  | 14.0569
Xsb1 | 1 |  | 4.944 | 1.1 |  | 5.4384
SB38 | 1 |  | 4.88 | 1.1 |  | 5.368
SB3 | 1 |  | 5.653 | 1.1 |  | 6.2183
SB3 |  |  | 5.135 | 1.1 |  | 5.6485
DB1 | 1 |  | 6.075 | 1.1 |  | 6.6825
DB2 | 1 |  | 6.075 | 1.1 |  | 6.6825
DB3 | 2 |  | 5.883 | 1.1 |  | 12.9426
DB4 | 1 |  | 4.729 | 1.1 |  | 5.2019
DB5 | 1 |  | 3.445 | 1.1 |  | 3.7895
DB6 | 1 |  | 3.675 | 1.1 |  | 4.0425
DB7 | 1 |  | 3.479 | 1.1 |  | 3.8269
DB8 | 1 |  | 7.172 | 1.1 |  | 7.8892
DB9 | 1 |  | 3.929 | 1.1 |  | 4.3219
DB10 | 1 |  | 7.623 | 1.1 |  | 8.3853
DB11 | 1 |  | 3.212 | 1.1 |  | 3.5332
DB12 | 1 |  | 3.212 | 1.1 |  | 3.5332
DB13 | 1 |  | 3.212 | 1.1 |  | 3.5332
DB14 | 1 |  | 2.812 | 1.1 |  | 3.0932
1.1
DB15 | 1 |  | 12.573 | 1.1 |  | 13.8303
DB16 | 1 |  | 6.136 | 1.1 |  | 6.7496
DB17 | 1 |  | 6.037 | 1.1 |  | 6.6407
DB18 | 3 |  | 12.573 | 1.1 |  | 41.4909
DB19 | 1 |  | 12.503 | 1.1 |  | 13.7533
DB20 | 1 |  | 12.022 | 1.1 |  | 13.2242
DB3 | 1 |  | 12.573 | 1.1 |  | 13.8303
DB21 | 1 |  | 3.923 | 1.1 |  | 4.3153
DB22 | 1 |  | 4.7 | 1.1 |  | 5.17
DB23 | 1 |  | 6.495 | 1.1 |  | 7.1445
DB24 | 1 |  | 2.325 | 1.1 |  | 2.5575
DB25 | 1 |  | 4.8 | 1.1 |  | 5.28
DB26 | 1 |  | 6.595 | 1.1 |  | 7.2545
1.1
DB27a | 1 |  | 0.666 | 1.1 |  | 0.7326
DB28 | 1 |  | 3.635 | 1.1 |  | 3.9985
DB29 | 1 |  | 3.89 | 1.1 |  | 4.279
DB30 | 1 |  | 3.885 | 1.1 |  | 4.2735
DB31 | 2 |  | 3.885 | 1.1 |  | 8.547
DB32 | 2 |  | 3.65 | 1.1 |  | 8.03
DB33 | 2 |  | 1.623 | 1.1 |  | 3.5706
DB34 | 1 |  | 6.597 | 1.1 |  | 7.2567
DB34a | 1 |  | 1.796 | 1.1 |  | 1.9756
DB34 | 1 |  | 3.633 | 1.1 |  | 3.9963
DB35 | 1 |  | 3.886 | 1.1 |  | 4.2746
DB36 | 1 |  | 3.885 | 1.1 |  | 4.2735
DB37 | 1 |  | 3.885 | 1.1 |  | 4.2735
DB38 | 1 |  | 3.885 | 1.1 |  | 4.2735
DB39 | 1 |  | 2.438 | 1.1 |  | 2.6818
991.8447
FF
SB 1 | 1 |  | 5.707 | 1.4 |  | 7.9898
SB 2 |  |  |  | 1.4 |  | 1.4
SB 3 | 1 |  | 3.25 | 1.4 |  | 4.55
SB 4 | 1 |  | 2.8 | 1.4 |  | 3.92
SB 5 | 1 |  | 2.8 | 1.4 |  | 3.92
SB 6 | 1 |  | 2.8 | 1.4 |  | 3.92
SB7 | 1 |  | 2.8 | 1.4 |  | 3.92
SB8 | 1 |  | 2.9 | 1.4 |  | 4.06
SB9 | 1 |  | 2.9 | 1.4 |  | 4.06
SB10 | 1 |  | 6 | 1.4 |  | 8.4
SB11 | 1 |  | 8.55 | 1.4 |  | 11.97
SB12 | 1 |  | 4.3 | 1.4 |  | 6.02
SB13 | 1 |  | 4.14 | 1.4 |  | 5.796
SB14a | 1 |  | 2.162 | 1.4 |  | 3.0268
SB14 | 1 |  | 5.501 | 1.4 |  | 7.7014
SB15 | 1 |  | 4.327 | 1.4 |  | 6.0578
SB16 | 1 |  | 3.22 | 1.4 |  | 4.508
SB17 | 1 |  | 6.1 | 1.4 |  | 8.54
SB18 | 1 |  | 3.51 | 1.4 |  | 4.914
SB19 | 1 |  | 4.587 | 1.4 |  | 6.4218
SB20 | 1 |  | 8.45 | 1.4 |  | 11.83
SB21 | 1 |  | 4.24 | 1.4 |  | 5.936
SB22 | 1 |  | 4.525 | 1.4 |  | 6.335
SB23 | 1 |  | 3.525 | 1.4 |  | 4.935
SB24 | 1 |  | 4.4 | 1.4 |  | 6.16
SB25 | 1 |  | 4.24 | 1.4 |  | 5.936
SB26 | 1 |  | 3.913 | 1.4 |  | 5.4782
SB27 | 1 |  | 4.525 | 1.4 |  | 6.335
SB28 | 1 |  | 3.525 | 1.4 |  | 4.935
SB29 | 1 |  | 8.94 | 1.4 |  | 12.516
SB30 | 1 |  | 8.415 | 1.4 |  | 11.781
SB30 | 1 |  | 6.994 | 1.4 |  | 9.7916
SB31 | 1 |  | 3.15 | 1.4 |  | 4.41
SB32 | 1 |  | 5.825 | 1.4 |  | 8.155
SB33 | 1 |  | 6.1 | 1.4 |  | 8.54
SB34 | 1 |  | 5.825 | 1.4 |  | 8.155
SB35 | 1 |  | 6.1 | 1.4 |  | 8.54
SB36 | 1 |  | 3.561 | 1.4 |  | 4.9854
SB37 | 1 |  | 5.038 | 1.4 |  | 7.0532
SB38 | 1 |  | 8.578 | 1.4 |  | 12.0092
SB39 | 1 |  | 6.175 | 1.4 |  | 8.645
SB40 | 1 |  | 5.8 | 1.4 |  | 8.12
SB41a | 1 |  | 2.16 | 1.4 |  | 3.024
SB41 | 1 |  | 4.657 | 1.4 |  | 6.5198
SB42 | 1 |  | 3.066 | 1.4 |  | 4.2924
SB43 | 1 |  | 2.24 | 1.4 |  | 3.136
SB44 | 2 |  | 1.8 | 1.4 |  | 5.04
SB45 | 1 |  | 1.674 | 1.4 |  | 2.3436
SB46 | 1 |  | 0.8 | 1.4 |  | 1.12
SB47 | 1 |  | 7.7717 | 1.4 |  | 10.8804
SB48 | 1 |  | 5.905 | 1.4 |  | 8.267
SB49 | 1 |  | 6.663 | 1.4 |  | 9.3282
SB50 | 1 |  | 4.137 | 1.4 |  | 5.7918
SB51 | 1 |  | 4.139 | 1.4 |  | 5.7946
SB52 | 1 |  | 4.137 | 1.4 |  | 5.7918
SB53 | 1 |  | 6 | 1.4 |  | 8.4
SB54 | 1 |  | 5.9 | 1.4 |  | 8.26
SB55 | 1 |  | 6.1 | 1.4 |  | 8.54
SB56 | 1 |  | 5.9 | 1.4 |  | 8.26
SB57 | 1 |  | 6.1 | 1.4 |  | 8.54
SB58 | 1 |  | 5.935 | 1.4 |  | 8.309
SB59+SB60+SB61+SB62+SB63+SB64 | 1 |  | 37.885 | 1.4 |  | 53.039
SB65 | 1 |  | 5.455 | 1.4 |  | 7.637
SB66 | 1 |  | 3.097 | 1.4 |  | 4.3358
SB67 | 1 |  | 4.348 | 1.4 |  | 6.0872
SB201 | 1 |  | 5.255 | 1.4 |  | 7.357
SB68 | 1 |  | 4.334 | 1.4 |  | 6.0676
SB69 | 1 |  | 3.6 | 1.4 |  | 5.04
SB70 | 1 |  | 1.58 | 1.4 |  | 2.212
SB71 | 1 |  | 5.236 | 1.4 |  | 7.3304
SB72 | 1 |  | 5.258 | 1.4 |  | 7.3612
SB73 | 1 |  | 4.034 | 1.4 |  | 5.6476
SB74 | 1 |  | 1.814 | 1.4 |  | 2.5396
SB75 | 1 |  | 7.07 | 1.4 |  | 9.898
SB76 | 1 |  | 6.92 | 1.4 |  | 9.688
SB77 | 1 |  | 7.22 | 1.4 |  | 10.108
SB78 | 1 |  | 7.22 | 1.4 |  | 10.108
SB78a | 1 |  | 5.024 | 1.4 |  | 7.0336
SB78b | 1 |  | 2.817 | 1.4 |  | 3.9438
SB79 | 1 |  | 7.62 | 1.4 |  | 10.668
SB80 | 1 |  | 7.62 | 1.4 |  | 10.668
SB81 | 1 |  | 5.433 | 1.4 |  | 7.6062
SB82 | 1 |  | 6.58 | 1.4 |  | 9.212
SB82 | 1 |  | 6.682 | 1.4 |  | 9.3548
SB82 | 1 |  | 3.25 | 1.4 |  | 4.55
SB83 | 1 |  | 2.4 | 1.4 |  | 3.36
SB84 | 1 |  | 3.37 | 1.4 |  | 4.718
SB85 | 1 |  | 2.668 | 1.4 |  | 3.7352
SB86 | 1 |  | 3.178 | 1.4 |  | 4.4492
SB87 | 1 |  | 2.4 | 1.4 |  | 3.36
SB88
SB89 | 1 |  | 1.8 | 1.4 |  | 2.52
SB90 | 1 |  | 3.2 | 1.4 |  | 4.48
SB91 | 1 |  | 2.388 | 1.4 |  | 3.3432
SB92 | 1 |  | 2.8 | 1.4 |  | 3.92
SB93 | 1 |  | 4.35 | 1.4 |  | 6.09
SB94 | 1 |  | 4.116 | 1.4 |  | 5.7624
SB95 | 1 |  | 4.55 | 1.4 |  | 6.37
SB96a | 1 |  | 1.05 | 1.4 |  | 1.47
SB96 | 1 |  | 5.811 | 1.4 |  | 8.1354
XSB96 | 1 |  | 3.1 | 1.4 |  | 4.34
SB97a | 1 |  | 3.385 | 1.4 |  | 4.739
SB97 | 1 |  | 3.693 | 1.4 |  | 5.1702
SB98b | 1 |  | 3.494 | 1.4 |  | 4.8916
SB99a | 1 |  | 0.758 | 1.4 |  | 1.0612
SB99 | 1 |  | 7.061 | 1.4 |  | 9.8854
SB100a | 1 |  | 0.759 | 1.4 |  | 1.0626
SB100 | 1 |  | 3.694 | 1.4 |  | 5.1716
SB100b | 1 |  | 3.469 | 1.4 |  | 4.8566
SB101a | 1 |  | 0.76 | 1.4 |  | 1.064
SB101 | 1 |  | 6.911 | 1.4 |  | 9.6754
SB102a | 1 |  | 0.758 | 1.4 |  | 1.0612
SB102 | 1 |  | 3.843 | 1.4 |  | 5.3802
SB103a | 1 |  | 0.858 | 1.4 |  | 1.2012
SB104 | 1 |  | 4.409 | 1.4 |  | 6.1726
SB105 | 1 |  | 3.304 | 1.4 |  | 4.6256
SB106 | 1 |  | 1.51 | 1.4 |  | 2.114
SB67 | 1 |  | 12.665 | 1.4 |  | 17.731
SB69a | 1 |  | 7.913 | 1.4 |  | 11.0782
SB135 | 1 |  | 7.12 | 1.4 |  | 9.968
SB136 | 1 |  | 7.575 | 1.4 |  | 10.605
SB34 | 1 |  | 37.035 | 1.4 |  | 51.849
SB34a | 6 |  | 1.4 | 1.4 |  | 11.76
B101 | 6 |  | 3.63 | 1.4 |  | 30.492
RB1a | 12 |  | 0.721 | 1.4 |  | 12.1128
SB301 | 1 |  | 7.06 | 1.4 |  | 9.884
SB301 | 1 |  | 7.591 | 1.4 |  | 10.6274
SB301 | 1 |  | 8.121 | 1.4 |  | 11.3694
SB301 | 1 |  | 7.622 | 1.4 |  | 10.6708
SB301 | 1 |  | 9.249 | 1.4 |  | 12.9486
SB302 | 1 |  | 4.993 | 1.4 |  | 6.9902
SB302 | 1 |  | 5.228 | 1.4 |  | 7.3192
SB302 | 1 |  | 6.062 | 1.4 |  | 8.4868
SB302 | 1 |  | 6.616 | 1.4 |  | 9.2624
998.1492
SF
SB1 | 1 |  | 3.25 | 1.4 |  | 4.55
SB2 | 1 |  | 2.8 | 1.4 |  | 3.92
SB3 | 1 |  | 2.8 | 1.4 |  | 3.92
SB4 | 1 |  | 2.8 | 1.4 |  | 3.92
SB5 | 1 |  | 2.8 | 1.4 |  | 3.92
SB6 | 1 |  | 2.9 | 1.4 |  | 4.06
SB7 | 1 |  | 2.9 | 1.4 |  | 4.06
SB8 | 1 |  | 8.35 | 1.4 |  | 11.69
SB9 | 1 |  | 6 | 1.4 |  | 8.4
SB10 | 1 |  | 8.45 | 1.4 |  | 11.83
SB11 | 1 |  | 4.3 | 1.4 |  | 6.02
SB12 | 1 |  | 4.14 | 1.4 |  | 5.796
SB13 | 1 |  | 4.24 | 1.4 |  | 5.936
SB14 | 1 |  | 4.525 | 1.4 |  | 6.335
SB15 | 1 |  | 3.525 | 1.4 |  | 4.935
SB16 | 1 |  | 4.4 | 1.4 |  | 6.16
SB17 | 1 |  | 4.14 | 1.4 |  | 5.796
SB17 | 1 |  | 3.913 | 1.4 |  | 5.4782
SB18 | 1 |  | 4.525 | 1.4 |  | 6.335
SB19 | 1 |  | 3.525 | 1.4 |  | 4.935
SB20 | 1 |  | 7.307 | 1.4 |  | 10.2298
SB20 | 1 |  | 5.501 | 1.4 |  | 7.7014
SB21 | 1 |  | 4.316 | 1.4 |  | 6.0424
SB22 | 1 |  | 3.22 | 1.4 |  | 4.508
SB23 | 1 |  | 3.15 | 1.4 |  | 4.41
SB24 | 1 |  | 5.825 | 1.4 |  | 8.155
SB25 | 1 |  | 6.1 | 1.4 |  | 8.54
SB26 | 1 |  | 5.825 | 1.4 |  | 8.155
SB27 | 1 |  | 6.1 | 1.4 |  | 8.54
SB28 | 1 |  | 3.561 | 1.4 |  | 4.9854
SB29 | 1 |  | 5.037 | 1.4 |  | 7.0518
SB30 | 1 |  | 9.188 | 1.4 |  | 12.8632
SB31 | 1 |  | 6.01 | 1.4 |  | 8.414
SB32 | 1 |  | 5.892 | 1.4 |  | 8.2488
SB33 | 1 |  | 4.657 | 1.4 |  | 6.5198
SB34 | 1 |  | 3.066 | 1.4 |  | 4.2924
SB35 | 1 |  | 2.24 | 1.4 |  | 3.136
SB36 | 1 |  | 1.8 | 1.4 |  | 2.52
SB37 | 1 |  | 1.8 | 1.4 |  | 2.52
SB38 | 1 |  | 1.582 | 1.4 |  | 2.2148
SB39 | 1 |  | 0.65 | 1.4 |  | 0.91
SB40 | 1 |  | 1.814 | 1.4 |  | 2.5396
SB41 +SB42 | 1 |  | 11.279 | 1.4 |  | 15.7906
SB43 | 1 |  | 3.097 | 1.4 |  | 4.3358
SB44 | 1 |  | 4.348 | 1.4 |  | 6.0872
SB45 | 1 |  | 5.255 | 1.4 |  | 7.357
SB68 | 1 |  | 4.334 | 1.4 |  | 6.0676
SB46 | 1 |  | 3.6 | 1.4 |  | 5.04
SB47 | 1 |  | 1.548 | 1.4 |  | 2.1672
SB48 | 1 |  | 5.236 | 1.4 |  | 7.3304
SB49 | 1 |  | 5.255 | 1.4 |  | 7.357
SB50 | 1 |  | 7.07 | 1.4 |  | 9.898
SB51 | 1 |  | 2.44 | 1.4 |  | 3.416
SB52 | 1 |  | 1.69 | 1.4 |  | 2.366
SB53 | 1 |  | 6.92 | 1.4 |  | 9.688
SB54 |  |  |  | 1.4
SB55 | 1 |  | 2.241 | 1.4 |  | 3.1374
SB56 | 1 |  | 1.84 | 1.4 |  | 2.576
SB57 | 1 |  | 7.22 | 1.4 |  | 10.108
SB58 | 1 |  | 7.221 | 1.4 |  | 10.1094
SB59 | 1 |  | 6.92 | 1.4 |  | 9.688
SB60 | 1 |  | 7.6 | 1.4 |  | 10.64
SB61 | 1 |  | 5.433 | 1.4 |  | 7.6062
SB62 | 1 |  | 3.25 | 1.4 |  | 4.55
SB63 | 1 |  | 2.4 | 1.4 |  | 3.36
SB64 | 1 |  | 3.37 | 1.4 |  | 4.718
SB65 | 1 |  | 2.668 | 1.4 |  | 3.7352
SB66 | 1 |  | 2.4 | 1.4 |  | 3.36
SB68a | 1 |  | 2.727 | 1.4 |  | 3.8178
SB68 | 1 |  | 1.8 | 1.4 |  | 2.52
SB69 | 1 |  | 3.2 | 1.4 |  | 4.48
SB70 | 1 |  | 2.388 | 1.4 |  | 3.3432
SB71 | 1 |  | 4.35 | 1.4 |  | 6.09
SB72 | 1 |  | 4.129 | 1.4 |  | 5.7806
SB73 | 1 |  | 4.55 | 1.4 |  | 6.37
SB74 | 1 |  | 3.225 | 1.4 |  | 4.515
SB17 | 1 |  | 6.075 | 1.4 |  | 8.505
SB18 | 1 |  | 3.51 | 1.4 |  | 4.914
SB19 | 1 |  | 4.587 | 1.4 |  | 6.4218
SB19 | 1 |  | 2.114 | 1.4 |  | 2.9596
SB56 | 2 |  | 1.84 | 1.4 |  | 5.152
SB56 | 1 |  | 4.33 | 1.4 |  | 6.062
SB56 | 2 |  | 4.88 | 1.4 |  | 13.664
SB101a | 1 |  | 2.598 | 1.4 |  | 3.6372
SB101 | 1 |  | 5.811 | 1.4 |  | 8.1354
SB102 | 1 |  | 3.1 | 1.4 |  | 4.34
SB103a | 1 |  | 2.298 | 1.4 |  | 3.2172
SB103 | 1 |  | 3.693 | 1.4 |  | 5.1702
SB104 | 1 |  | 7.809 | 1.4 |  | 10.9326
SB105a | 1 |  | 2.298 | 1.4 |  | 3.2172
SB105 | 1 |  | 12.251 | 1.4 |  | 17.1514
SB106a | 1 |  | 2.298 | 1.4 |  | 3.2172
SB106 | 1 |  | 3.694 | 1.4 |  | 5.1716
SB107 | 1 |  | 5.17 | 1.4 |  | 7.238
SB109a | 1 |  | 2.298 | 1.4 |  | 3.2172
SB109 | 1 |  | 3.843 | 1.4 |  | 5.3802
SB110 | 1 |  | 5.019 | 1.4 |  | 7.0266
SB111a | 1 |  | 2.598 | 1.4 |  | 3.6372
SB111 | 1 |  | 4.408 | 1.4 |  | 6.1712
SB112 | 1 |  | 3.304 | 1.4 |  | 4.6256
SB113 | 1 |  | 4.557 | 1.4 |  | 6.3798
SB75+B76 | 1 |  | 12.861 | 1.4 |  | 18.0054
SB77 | 1 |  | 7.668 | 1.4 |  | 10.7352
SB78 | 1 |  | 6.663 | 1.4 |  | 9.3282
SB79 | 1 |  | 4.139 | 1.4 |  | 5.7946
SB80 | 1 |  | 6.661 | 1.4 |  | 9.3254
SB81 | 1 |  | 4.139 | 1.4 |  | 5.7946
SB82 | 1 |  | 3.466 | 1.4 |  | 4.8524
SB83 | 1 |  | 6.1 | 1.4 |  | 8.54
SB84 | 1 |  | 6.1 | 1.4 |  | 8.54
SB85 | 1 |  | 6.1 | 1.4 |  | 8.54
SB86 | 1 |  | 6 | 1.4 |  | 8.4
SB87 | 1 |  | 6.035 | 1.4 |  | 8.449
SB88 | 1 |  | 6.135 | 1.4 |  | 8.589
SB89 | 1 |  | 6 | 1.4 |  | 8.4
SB90 | 1 |  | 5.9 | 1.4 |  | 8.26
SB91 | 1 |  | 6.1 | 1.4 |  | 8.54
SB92 | 1 |  | 5.9 | 1.4 |  | 8.26
SB93 | 1 |  | 6.1 | 1.4 |  | 8.54
SB94 | 1 |  | 5.935 | 1.4 |  | 8.309
SB95+SB96+SB97+SB98+SB99+SB100 | 1 |  | 38.035 | 1.4 |  | 53.249
821.8952
TF
SB1 | 1 |  | 3.15 | 1.4 |  | 4.41
SB2 | 1 |  | 3.15 | 1.4 |  | 4.41
SB3 | 1 |  | 7.07 | 1.4 |  | 9.898
SB4 | 1 |  | 7.07 | 1.4 |  | 9.898
28.616
2840.5051
Guest Houst GF
GB1 | 7 |  | 3.101 | 1.4 |  | 30.3898
GB2 | 7 |  | 1.125 | 1.4 |  | 11.025
RB1 | 7 |  | 1.43 | 1.4 |  | 14.014
RB1a | 7 |  | 0.42 | 1.4 |  | 4.116
GB3 | 1 |  | 4.765 | 1.4 |  | 6.671
GB4 | 1 |  | 4.765 | 1.4 |  | 6.671
GB5 | 1 |  | 4.815 | 1.4 |  | 6.741
GB6 | 1 |  | 4.815 | 1.4 |  | 6.741
GB7 | 1 |  | 4.815 | 1.4 |  | 6.741
GB8 | 1 |  | 4.815 | 1.4 |  | 6.741
GB9 | 1 |  | 4.765 | 1.4 |  | 6.671
GB10 | 1 |  | 5.195 | 1.4 |  | 7.273
GB11 | 1 |  | 4.365 | 1.4 |  | 6.111
GB12 | 1 |  | 4.44 | 1.4 |  | 6.216
GB13 | 1 |  | 4.44 | 1.4 |  | 6.216
GB14 | 1 |  | 4.44 | 1.4 |  | 6.216
GB15 | 1 |  | 3.915 | 1.4 |  | 5.481
GB16 | 1 |  | 4.465 | 1.4 |  | 6.251
GB17 | 1 |  | 4.348 | 1.4 |  | 6.0872
GB18 | 1 |  | 1.544 | 1.4 |  | 2.1616
GB19 | 1 |  | 7.486 | 1.4 |  | 10.4804
GB20 | 1 |  | 1.544 | 1.4 |  | 2.1616
GB21 | 1 |  | 7.486 | 1.4 |  | 10.4804
GB22 | 1 |  | 1.544 | 1.4 |  | 2.1616
GB23 | 1 |  | 7.336 | 1.4 |  | 10.2704
GB24 | 1 |  | 2.272 | 1.4 |  | 3.1808
GB25 | 1 |  | 3.049 | 1.4 |  | 4.2686
GB26 | 1 |  | 1.8 | 1.4 |  | 2.52
GB27 | 1 |  | 7.93 | 1.4 |  | 11.102
GB28 | 1 |  | 2.387 | 1.4 |  | 3.3418
GB29 | 1 |  | 5.8 | 1.4 |  | 8.12
GB30 | 1 |  | 2.93 | 1.4 |  | 4.102
GB31 | 1 |  | 5.8 | 1.4 |  | 8.12
GB32 | 1 |  | 0.643 | 1.4 |  | 0.9002
GB33 | 1 |  | 3.25 | 1.4 |  | 4.55
GB34+B35+B36 | 1 |  | 20.26 | 1.4 |  | 28.364
|  |  |  | 1.4 |  | 1.4
GB37 | 1 |  | 1.544 | 1.4 |  | 2.1616
GB38 | 1 |  | 3.218 | 1.4 |  | 4.5052
GB39 | 1 |  | 3.068 | 1.4 |  | 4.2952
GB40 | 1 |  | 1.544 | 1.4 |  | 2.1616
GB41 | 1 |  | 3.218 | 1.4 |  | 4.5052
GB42 | 1 |  | 3.368 | 1.4 |  | 4.7152
GB43 | 1 |  | 2.122 | 1.4 |  | 2.9708
GB44 | 1 |  | 1.4 | 1.4 |  | 1.96
GB45 | 1 |  | 3.05 | 1.4 |  | 4.27
GB46 | 1 |  | 4.765 | 1.4 |  | 6.671
GB47 | 1 |  | 4.815 | 1.4 |  | 6.741
GB48 | 1 |  | 4.815 | 1.4 |  | 6.741
GB49 | 1 |  | 4.765 | 1.4 |  | 6.671
GB50 | 1 |  | 2.648 | 1.4 |  | 3.7072
GB51 | 1 |  | 4.898 | 1.4 |  | 6.8572
GB52 | 1 |  | 3.098 | 1.4 |  | 4.3372
GB53 | 1 |  | 2.452 | 1.4 |  | 3.4328
GB54 | 1 |  | 1 | 1.4 |  | 1.4
GB55 | 1 |  | 0.7 | 1.4 |  | 0.98
GB56 | 2 |  | 4.687 | 1.4 |  | 13.1236
GB57 | 1 |  | 5.887 | 1.4 |  | 8.2418
GB58 | 1 |  | 2.775 | 1.4 |  | 3.885
GB59 | 1 |  | 2.85 | 1.4 |  | 3.99
GB60 | 1 |  | 3.454 | 1.4 |  | 4.8356
GB61 | 1 |  | 4.87 | 1.4 |  | 6.818
GB62 | 1 |  | 3.454 | 1.4 |  | 4.8356
GB63 | 1 |  | 1.8 | 1.4 |  | 2.52
GB3 | 1 |  | 2.57 | 1.4 |  | 3.598
GB64 | 1 |  | 2.75 | 1.4 |  | 3.85
GB65 | 1 |  | 2.775 | 1.4 |  | 3.885
GB66 | 1 |  | 1.8 | 1.4 |  | 2.52
GB67 | 1 |  | 0.27 | 1.4 |  | 0.378
GB68 | 1 |  | 2.75 | 1.4 |  | 3.85
GB69 | 1 |  | 2.85 | 1.4 |  | 3.99
GB70 | 1 |  | 2.85 | 1.4 |  | 3.99
GB71 | 1 |  | 2.775 | 1.4 |  | 3.885
GB72 | 1 |  | 2.75 | 1.4 |  | 3.85
GB73 | 1 |  | 2.775 | 1.4 |  | 3.885
GB74 | 1 |  | 2.75 | 1.4 |  | 3.85
GB75 | 1 |  | 2.85 | 1.4 |  | 3.99
GB76 | 1 |  | 2.85 | 1.4 |  | 3.99
GB77 | 1 |  | 2.775 | 1.4 |  | 3.885
GB78 | 1 |  | 2.85 | 1.4 |  | 3.99
GB79 | 1 |  | 2.85 | 1.4 |  | 3.99
GB80 | 1 |  | 2.775 | 1.4 |  | 3.885
GB81 | 1 |  | 2.85 | 1.4 |  | 3.99
GB82 | 1 |  | 2.85 | 1.4 |  | 3.99
GB83 | 1 |  | 2.775 | 1.4 |  | 3.885
GB84 | 1 |  | 3.158 | 1.4 |  | 4.4212
GB85 | 1 |  | 4.291 | 1.4 |  | 6.0074
GB86 | 1 |  | 4.346 | 1.4 |  | 6.0844
GB87 | 1 |  | 2.05 | 1.4 |  | 2.87
RB101 | 3 |  | 1.5 | 1.4 |  | 6.3
GB88 |  |  |  | 1.4 |  | 1.4
GB89 | 1 |  | 4.346 | 1.4 |  | 6.0844
GB90 |  |  |  | 1.4 |  | 1.4
GB91 | 1 |  | 4.346 | 1.4 |  | 6.0844
GB92 |  |  |  | 1.4 |  | 1.4
GB93 | 1 |  | 4.346 | 1.4 |  | 6.0844
GB94 | 3 |  | 3.2 | 1.4 |  | 13.44
RB101 | 1 |  | 3.2 | 1.4 |  | 4.48
GB95 | 1 |  | 4.33 | 1.4 |  | 6.062
GB96 | 1 |  | 4.65 | 1.4 |  | 6.51
GB97 | 1 |  | 2.75 | 1.4 |  | 3.85
GB98 | 1 |  | 2.775 | 1.4 |  | 3.885
| 1 |  | 6.3 | 1.4 |  | 8.82
GB99 | 1 |  | 6.05 | 1.4 |  | 8.47
GB64 | 1 |  | 2.729 | 1.4 |  | 3.8206
GB65 | 1 |  | 2.281 | 1.4 |  | 3.1934
GB66 | 1 |  | 2.535 | 1.4 |  | 3.549
GB67 | 1 |  | 2.536 | 1.4 |  | 3.5504
GB68 | 1 |  | 2.441 | 1.4 |  | 3.4174
GB69 | 1 |  | 4.1 | 1.4 |  | 5.74
CB101 | 1 |  | 3.873 | 1.4 |  | 5.4222
Tapered Beams | 4 |  | 3.164 | 1.4 |  | 17.7184
Sunken beams | 7 |  | 3.307 | 1.4 |  | 32.4086
660.9904
FF
GB1 | 7 |  | 3.101 | 1.4 |  | 30.3898
GB2 | 7 |  | 1.125 | 1.4 |  | 11.025
RB1 | 7 |  | 1.43 | 1.4 |  | 14.014
RB1a | 7 |  | 0.42 | 1.4 |  | 4.116
GB3 | 1 |  | 4.765 | 1.4 |  | 6.671
GB4 | 1 |  | 4.765 | 1.4 |  | 6.671
GB5 | 1 |  | 4.815 | 1.4 |  | 6.741
GB6 | 1 |  | 4.815 | 1.4 |  | 6.741
GB7 | 1 |  | 4.815 | 1.4 |  | 6.741
GB8 | 1 |  | 4.815 | 1.4 |  | 6.741
GB9 | 1 |  | 4.765 | 1.4 |  | 6.671
GB10 | 1 |  | 5.195 | 1.4 |  | 7.273
GB11 | 1 |  | 4.365 | 1.4 |  | 6.111
GB12 | 1 |  | 4.44 | 1.4 |  | 6.216
GB13 | 1 |  | 4.44 | 1.4 |  | 6.216
GB14 | 1 |  | 4.44 | 1.4 |  | 6.216
GB15 | 1 |  | 3.915 | 1.4 |  | 5.481
GB16 | 1 |  | 4.465 | 1.4 |  | 6.251
GB17 | 1 |  | 4.348 | 1.4 |  | 6.0872
GB18 | 1 |  | 1.544 | 1.4 |  | 2.1616
GB19 | 1 |  | 7.486 | 1.4 |  | 10.4804
GB20 | 1 |  | 1.544 | 1.4 |  | 2.1616
GB21 | 1 |  | 7.486 | 1.4 |  | 10.4804
GB22 | 1 |  | 1.544 | 1.4 |  | 2.1616
GB23 | 1 |  | 7.336 | 1.4 |  | 10.2704
GB24 | 1 |  | 2.272 | 1.4 |  | 3.1808
GB25 | 1 |  | 3.049 | 1.4 |  | 4.2686
GB26 | 1 |  | 1.8 | 1.4 |  | 2.52
GB27 | 1 |  | 7.93 | 1.4 |  | 11.102
GB28 | 1 |  | 2.387 | 1.4 |  | 3.3418
GB29 | 1 |  | 5.8 | 1.4 |  | 8.12
GB30 | 1 |  | 2.93 | 1.4 |  | 4.102
GB31 | 1 |  | 5.8 | 1.4 |  | 8.12
GB32 | 1 |  | 0.643 | 1.4 |  | 0.9002
GB33 | 1 |  | 3.25 | 1.4 |  | 4.55
GB34 | 1 |  | 8.286 | 1.4 |  | 11.6004
GB35 | 1 |  | 8.286 | 1.4 |  | 11.6004
GB37 | 1 |  | 1.544 | 1.4 |  | 2.1616
GB38 | 1 |  | 3.218 | 1.4 |  | 4.5052
GB39 | 1 |  | 3.068 | 1.4 |  | 4.2952
GB40 | 1 |  | 1.544 | 1.4 |  | 2.1616
GB41 | 1 |  | 3.218 | 1.4 |  | 4.5052
GB42 | 1 |  | 3.368 | 1.4 |  | 4.7152
GB43 | 1 |  | 2.122 | 1.4 |  | 2.9708
GB44
GB45
GB46 | 1 |  | 5.115 | 1.4 |  | 7.161
GB47 | 1 |  | 4.815 | 1.4 |  | 6.741
GB48 | 1 |  | 5.115 | 1.4 |  | 7.161
GB49 | 1 |  | 4.915 | 1.4 |  | 6.881
GB50 | 1 |  | 4.765 | 1.4 |  | 6.671
GB51 | 1 |  | 4.815 | 1.4 |  | 6.741
GB52 | 1 |  | 4.815 | 1.4 |  | 6.741
GB53 | 1 |  | 4.765 | 1.4 |  | 6.671
GB54+GB55+GB56+GB57 | 1 |  | 20.66 | 1.4 |  | 28.924
GB58 | 2 |  | 4.687 | 1.4 |  | 13.1236
GB59 | 1 |  | 5.137 | 1.4 |  | 7.1918
RB1a | 1 |  | 0.75 | 1.4 |  | 1.05
GB60 | 1 |  | 2.775 | 1.4 |  | 3.885
GB59a | 1 |  | 2.85 | 1.4 |  | 3.99
GB59 | 1 |  | 0.7 | 1.4 |  | 0.98
GB58 | 1 |  | 1 | 1.4 |  | 1.4
GB60 | 1 |  | 3.098 | 1.4 |  | 4.3372
GB61 | 1 |  | 1 | 1.4 |  | 1.4
GB62 | 1 |  | 3.454 | 1.4 |  | 4.8356
GB63 | 1 |  | 1.8 | 1.4 |  | 2.52
GB3 | 1 |  | 2.57 | 1.4 |  | 3.598
GB63 | 1 |  | 4.2191 | 1.4 |  | 5.9067
GB64 | 1 |  | 2.75 | 1.4 |  | 3.85
GB65 | 1 |  | 2.786 | 1.4 |  | 3.9004
GB66 | 1 |  | 2.537 | 1.4 |  | 3.5518
GB67 | 1 |  | 2.537 | 1.4 |  | 3.5518
GB68 | 1 |  | 2.441 | 1.4 |  | 3.4174
GB69 | 1 |  | 4.01 | 1.4 |  | 5.614
GB66 | 1 |  | 1.8 | 1.4 |  | 2.52
GB67 | 1 |  | 0.27 | 1.4 |  | 0.378
GB64 | 1 |  | 2.75 | 1.4 |  | 3.85
GB65 | 1 |  | 2.775 | 1.4 |  | 3.885
GB68 | 1 |  | 2.75 | 1.4 |  | 3.85
GB69 | 1 |  | 2.85 | 1.4 |  | 3.99
GB70 | 1 |  | 2.85 | 1.4 |  | 3.99
GB71 | 1 |  | 2.775 | 1.4 |  | 3.885
GB72 | 1 |  | 2.75 | 1.4 |  | 3.85
GB73 | 1 |  | 2.775 | 1.4 |  | 3.885
GB74 | 1 |  | 2.75 | 1.4 |  | 3.85
GB75 | 1 |  | 2.85 | 1.4 |  | 3.99
GB76 | 1 |  | 2.85 | 1.4 |  | 3.99
GB77 | 1 |  | 2.775 | 1.4 |  | 3.885
GB78 | 1 |  | 2.75 | 1.4 |  | 3.85
GB79 | 1 |  | 2.726 | 1.4 |  | 3.8164
GB80 | 1 |  | 2.775 | 1.4 |  | 3.885
GB81 | 1 |  | 2.85 | 1.4 |  | 3.99
GB82 | 1 |  | 2.85 | 1.4 |  | 3.99
GB83 | 1 |  | 2.775 | 1.4 |  | 3.885
GB84 | 1 |  | 2.77 | 1.4 |  | 3.878
GB85 | 1 |  | 2.775 | 1.4 |  | 3.885
GB86 | 1 |  | 2.05 | 1.4 |  | 2.87
GB87a | 2 |  | 1.4 | 1.4 |  | 3.92
GB87 | 1 |  | 3.2 | 1.4 |  | 4.48
RB101 | 2 |  | 1.5 | 1.4 |  | 4.2
GB88a | 2 |  | 1.4 | 1.4 |  | 3.92
GB88 | 1 |  | 3.2 | 1.4 |  | 4.48
GB89a | 3 |  | 1.4 | 1.4 |  | 5.88
GB89 | 1 |  | 3.2 | 1.4 |  | 4.48
GB90 | 1 |  | 4.65 | 1.4 |  | 6.51
GB93a | 1 |  | 1.73 | 1.4 |  | 2.422
GB93 | 1 |  | 2.846 | 1.4 |  | 3.9844
GB94a | 1 |  | 1.531 | 1.4 |  | 2.1434
GB94 | 1 |  | 4.346 | 1.4 |  | 6.0844
GB95a | 1 |  | 1.531 | 1.4 |  | 2.1434
GB95 | 1 |  | 2.646 | 1.4 |  | 3.7044
GB96a | 1 |  | 1.531 | 1.4 |  | 2.1434
GB96 | 1 |  | 4.346 | 1.4 |  | 6.0844
GB97a | 1 |  | 1.93 | 1.4 |  | 2.702
GB97 | 1 |  | 4.346 | 1.4 |  | 6.0844
GB98 | 2 |  | 6.05 | 1.4 |  | 16.94
RB101 | 2 |  | 1.5 | 1.4 |  | 4.2
Sunken beams | 7 |  | 3.307 | 1.4 |  | 32.4086
667.3675
GH SF
GB1 | 7 |  | 3.101 | 1.4 |  | 30.3898
GB2 | 7 |  | 1.125 | 1.4 |  | 11.025
RB1 | 7 |  | 1.43 | 1.4 |  | 14.014
RB1a | 7 |  | 0.42 | 1.4 |  | 4.116
GB3 | 1 |  | 4.765 | 1.4 |  | 6.671
GB4 | 1 |  | 4.765 | 1.4 |  | 6.671
GB5 | 1 |  | 4.815 | 1.4 |  | 6.741
GB6 | 1 |  | 4.815 | 1.4 |  | 6.741
GB7 | 1 |  | 4.815 | 1.4 |  | 6.741
GB8 | 1 |  | 4.815 | 1.4 |  | 6.741
GB9 | 1 |  | 4.765 | 1.4 |  | 6.671
GB10 | 1 |  | 5.195 | 1.4 |  | 7.273
GB11 | 1 |  | 4.365 | 1.4 |  | 6.111
GB12 | 1 |  | 4.44 | 1.4 |  | 6.216
GB13 | 1 |  | 4.44 | 1.4 |  | 6.216
GB14 | 1 |  | 4.44 | 1.4 |  | 6.216
GB15 | 1 |  | 3.915 | 1.4 |  | 5.481
GB16 | 1 |  | 4.465 | 1.4 |  | 6.251
GB17 | 1 |  | 4.348 | 1.4 |  | 6.0872
GB18 | 1 |  | 1.544 | 1.4 |  | 2.1616
GB19 | 1 |  | 7.486 | 1.4 |  | 10.4804
GB20 | 1 |  | 1.544 | 1.4 |  | 2.1616
GB21 | 1 |  | 7.486 | 1.4 |  | 10.4804
GB22 | 1 |  | 1.544 | 1.4 |  | 2.1616
GB23 | 1 |  | 7.336 | 1.4 |  | 10.2704
GB24 | 1 |  | 2.272 | 1.4 |  | 3.1808
GB25 | 1 |  | 3.049 | 1.4 |  | 4.2686
GB26 | 1 |  | 1.8 | 1.4 |  | 2.52
GB27 | 1 |  | 7.93 | 1.4 |  | 11.102
GB28 | 1 |  | 2.387 | 1.4 |  | 3.3418
GB29 | 1 |  | 5.8 | 1.4 |  | 8.12
GB30 | 1 |  | 2.93 | 1.4 |  | 4.102
GB31 | 1 |  | 5.8 | 1.4 |  | 8.12
GB32 | 1 |  | 0.643 | 1.4 |  | 0.9002
GB33 | 1 |  | 3.25 | 1.4 |  | 4.55
GB34 | 1 |  | 8.286 | 1.4 |  | 11.6004
GB35 | 1 |  | 8.286 | 1.4 |  | 11.6004
GB37 | 1 |  | 1.544 | 1.4 |  | 2.1616
GB38 | 1 |  | 3.218 | 1.4 |  | 4.5052
GB39 | 1 |  | 3.068 | 1.4 |  | 4.2952
GB40 | 1 |  | 1.544 | 1.4 |  | 2.1616
GB41 | 1 |  | 3.218 | 1.4 |  | 4.5052
GB42 | 1 |  | 3.368 | 1.4 |  | 4.7152
GB43 | 1 |  | 2.122 | 1.4 |  | 2.9708
GB46 | 1 |  | 5.115 | 1.4 |  | 7.161
GB47 | 1 |  | 4.815 | 1.4 |  | 6.741
GB48 | 1 |  | 5.115 | 1.4 |  | 7.161
GB49 | 1 |  | 4.915 | 1.4 |  | 6.881
GB50 | 1 |  | 4.765 | 1.4 |  | 6.671
GB51 | 1 |  | 4.815 | 1.4 |  | 6.741
GB52 | 1 |  | 4.815 | 1.4 |  | 6.741
GB53 | 1 |  | 4.765 | 1.4 |  | 6.671
GB54+GB55+GB56+GB57 | 1 |  | 20.66 | 1.4 |  | 28.924
GB58 | 1 |  | 1 | 1.4 |  | 1.4
GB59 | 1 |  | 0.7 | 1.4 |  | 0.98
GB59 | 1 |  | 2.85 | 1.4 |  | 3.99
GB60 | 1 |  | 2.775 | 1.4 |  | 3.885
GB101 | 1 |  | 8.023 | 1.4 |  | 11.2322
GB63 | 1 |  | 4.67 | 1.4 |  | 6.538
GB63 | 1 |  | 1.8 | 1.4 |  | 2.52
GB3 | 1 |  | 2.57 | 1.4 |  | 3.598
GB64 | 1 |  | 2.75 | 1.4 |  | 3.85
GB65 | 1 |  | 2.775 | 1.4 |  | 3.885
GB66 | 1 |  | 1.8 | 1.4 |  | 2.52
GB67 | 1 |  | 0.27 | 1.4 |  | 0.378
GB68 | 1 |  | 2.75 | 1.4 |  | 3.85
GB69 | 1 |  | 2.85 | 1.4 |  | 3.99
GB70 | 1 |  | 2.85 | 1.4 |  | 3.99
GB71 | 1 |  | 2.775 | 1.4 |  | 3.885
GB72 | 1 |  | 2.85 | 1.4 |  | 3.99
GB73 | 1 |  | 2.775 | 1.4 |  | 3.885
GB74 | 1 |  | 2.85 | 1.4 |  | 3.99
GB75 | 1 |  | 2.85 | 1.4 |  | 3.99
GB76 | 1 |  | 2.85 | 1.4 |  | 3.99
GB77 | 1 |  | 2.775 | 1.4 |  | 3.885
GB78 | 1 |  | 2.85 | 1.4 |  | 3.99
GB79 | 1 |  | 2.85 | 1.4 |  | 3.99
GB80 | 1 |  | 2.775 | 1.4 |  | 3.885
GB81 | 1 |  | 2.85 | 1.4 |  | 3.99
GB82 | 1 |  | 2.85 | 1.4 |  | 3.99
GB83 | 1 |  | 2.775 | 1.4 |  | 3.885
GB84 | 1 |  | 2.85 | 1.4 |  | 3.99
GB85 | 1 |  | 2.775 | 1.4 |  | 3.885
GB86 | 1 |  | 2.05 | 1.4 |  | 2.87
GB87a | 1 |  | 1.4 | 1.4 |  | 1.96
GB87 | 1 |  | 3.2 | 1.4 |  | 4.48
Rb101 | 4 |  | 1.5 | 1.4 |  | 8.4
GB88 | 1 |  | 4.6 | 1.4 |  | 6.44
GB89 | 1 |  | 4.6 | 1.4 |  | 6.44
GB90 | 1 |  | 4.65 | 1.4 |  | 6.51
GB91
GB92
GB93a | 1 |  | 1.529 | 1.4 |  | 2.1406
GB93 | 1 |  | 2.646 | 1.4 |  | 3.7044
GB94a | 1 |  | 1.53 | 1.4 |  | 2.142
GB94 | 1 |  | 4.36 | 1.4 |  | 6.104
GB95a | 1 |  | 1.53 | 1.4 |  | 2.142
GB95 | 1 |  | 2.646 | 1.4 |  | 3.7044
GB96a | 1 |  | 1.521 | 1.4 |  | 2.1294
GB96 | 1 |  | 4.346 | 1.4 |  | 6.0844
GB97a | 1 |  | 1.53 | 1.4 |  | 2.142
GB97 | 1 |  | 4.346 | 1.4 |  | 6.0844
GB98 | 1 |  | 6.35 | 1.4 |  | 8.89
GB98 | 1 |  | 6.05 | 1.4 |  | 8.47
GB99 | 1 |  | 3.05 | 1.4 |  | 4.27
GB100a | 1 |  | 2.648 | 1.4 |  | 3.7072
GB100 | 1 |  | 1.5 | 1.4 |  | 2.1
GB63 | 1 |  | 4.01 | 1.4 |  | 5.614
GB63 | 1 |  | 4.291 | 1.4 |  | 6.0074
CB101 | 1 |  | 3.873 | 1.4 |  | 5.4222
610.2866
GH TF
GB1 | 7 |  | 3.101 | 1.4 |  | 30.3898
GB2 | 7 |  | 1.125 | 1.4 |  | 11.025
RB1 | 7 |  | 1.43 | 1.4 |  | 14.014
RB1a | 7 |  | 0.42 | 1.4 |  | 4.116
GB3 | 1 |  | 4.765 | 1.4 |  | 6.671
GB4 | 1 |  | 4.765 | 1.4 |  | 6.671
GB5 | 1 |  | 4.815 | 1.4 |  | 6.741
GB6 | 1 |  | 4.815 | 1.4 |  | 6.741
GB7 | 1 |  | 4.815 | 1.4 |  | 6.741
GB8 | 1 |  | 4.815 | 1.4 |  | 6.741
GB9 | 1 |  | 4.765 | 1.4 |  | 6.671
GB10 | 1 |  | 5.195 | 1.4 |  | 7.273
GB11 | 1 |  | 4.365 | 1.4 |  | 6.111
GB12 | 1 |  | 4.44 | 1.4 |  | 6.216
GB13 | 1 |  | 4.44 | 1.4 |  | 6.216
GB14 | 1 |  | 4.44 | 1.4 |  | 6.216
GB15 | 1 |  | 3.915 | 1.4 |  | 5.481
GB16 | 1 |  | 4.465 | 1.4 |  | 6.251
GB17 | 1 |  | 4.348 | 1.4 |  | 6.0872
GB18 | 1 |  | 1.544 | 1.4 |  | 2.1616
GB19 | 1 |  | 7.486 | 1.4 |  | 10.4804
GB20 | 1 |  | 1.544 | 1.4 |  | 2.1616
GB21 | 1 |  | 7.486 | 1.4 |  | 10.4804
GB22 | 1 |  | 1.544 | 1.4 |  | 2.1616
GB23 | 1 |  | 7.336 | 1.4 |  | 10.2704
GB24 | 1 |  | 2.272 | 1.4 |  | 3.1808
GB25 | 1 |  | 3.049 | 1.4 |  | 4.2686
GB26 | 1 |  | 1.8 | 1.4 |  | 2.52
GB27 | 1 |  | 7.93 | 1.4 |  | 11.102
GB28 | 1 |  | 2.387 | 1.4 |  | 3.3418
GB29 | 1 |  | 5.8 | 1.4 |  | 8.12
GB30 | 1 |  | 2.93 | 1.4 |  | 4.102
GB31 | 1 |  | 5.8 | 1.4 |  | 8.12
GB32 | 1 |  | 3.115 | 1.4 |  | 4.361
GB 44 | 1 |  | 3.05 | 1.4 |  | 4.27
GB 45 | 1 |  | 3.05 | 1.4 |  | 4.27
GB58 | 1 |  | 1 | 1.4 |  | 1.4
GB59 | 1 |  | 0.7 | 1.4 |  | 0.98
GB59 | 1 |  | 2.85 | 1.4 |  | 3.99
GB63 | 1 |  | 1.8 | 1.4 |  | 2.52
GB3 | 1 |  | 2.57 | 1.4 |  | 3.598
GB64 | 1 |  | 2.75 | 1.4 |  | 3.85
GB65 | 1 |  | 2.775 | 1.4 |  | 3.885
GB66 | 1 |  | 1.8 | 1.4 |  | 2.52
GB67 | 1 |  | 0.27 | 1.4 |  | 0.378
GB68 | 1 |  | 2.75 | 1.4 |  | 3.85
GB69 | 1 |  | 2.85 | 1.4 |  | 3.99
GB70 | 1 |  | 2.85 | 1.4 |  | 3.99
GB71 | 1 |  | 2.775 | 1.4 |  | 3.885
GB72 | 1 |  | 2.85 | 1.4 |  | 3.99
GB73 | 1 |  | 2.775 | 1.4 |  | 3.885
GB74 | 1 |  | 2.85 | 1.4 |  | 3.99
GB75 | 1 |  | 2.85 | 1.4 |  | 3.99
GB76 | 1 |  | 2.85 | 1.4 |  | 3.99
GB77 | 1 |  | 2.775 | 1.4 |  | 3.885
GB78 | 1 |  | 2.85 | 1.4 |  | 3.99
GB79 | 1 |  | 2.85 | 1.4 |  | 3.99
GB80 | 1 |  | 2.775 | 1.4 |  | 3.885
GB81 | 1 |  | 2.85 | 1.4 |  | 3.99
GB82 | 1 |  | 2.85 | 1.4 |  | 3.99
GB83 | 1 |  | 2.775 | 1.4 |  | 3.885
GB84 | 1 |  | 2.85 | 1.4 |  | 3.99
GB85 | 1 |  | 2.775 | 1.4 |  | 3.885
GB86 | 1 |  | 2.05 | 1.4 |  | 2.87
GB98 | 1 |  | 6.35 | 1.4 |  | 8.89
GB98 | 1 |  | 6.05 | 1.4 |  | 8.47
GB63 | 1 |  | 4.01 | 1.4 |  | 5.614
GB63 | 1 |  | 4.291 | 1.4 |  | 6.0074
CB101 | 1 |  | 3.873 | 1.4 |  | 5.4222
383.1898
Fourth Floor
GB1 | 1 |  | 7.93 | 1.4 |  | 11.102
GB2 | 1 |  | 4.1 | 1.4 |  | 5.74
GB3 | 1 |  | 4.291 | 1.4 |  | 6.0074
GB4 | 1 |  | 2.37 | 1.4 |  | 3.318
GB5 | 1 |  | 1.12 | 1.4 |  | 1.568
GB6 | 1 |  | 2.05 | 1.4 |  | 2.87
GB7 | 1 |  | 7.93 | 1.4 |  | 11.102
41.7074
2322.086
DI-GF
DB40a | 1 |  | 0.941 | 1.4 |  | 1.3174
DB40 | 1 |  | 3.354 | 1.4 |  | 4.6956
DB41 | 1 |  | 5.818 | 1.4 |  | 8.1452
DB42 | 1 |  | 2.243 | 1.4 |  | 3.1402
DB43 | 1 |  | 3.657 | 1.4 |  | 5.1198
DB44 | 1 |  | 2.043 | 1.4 |  | 2.8602
DB45 | 1 |  | 3.557 | 1.4 |  | 4.9798
DB46 | 1 |  | 4.299 | 1.4 |  | 6.0186
DB47 | 1 |  | 4.21 | 1.4 |  | 5.894
DB48 | 1 |  | 6.3 | 1.4 |  | 8.82
DB49 | 1 |  | 2.745 | 1.4 |  | 3.843
DB50 | 1 |  | 2.745 | 1.4 |  | 3.843
DB51 | 1 |  | 2.745 | 1.4 |  | 3.843
DB52 | 1 |  | 4.6 | 1.4 |  | 6.44
| 1 |  | 4.8 | 1.4 |  | 6.72
DB53 | 1 |  | 10.945 | 1.4 |  | 15.323
DB54 | 1 |  | 1.974 | 1.4 |  | 2.7636
DB55 | 1 |  | 0.941 | 1.4 |  | 1.3174
DB56 | 1 |  | 3.947 | 1.4 |  | 5.5258
DB57 | 1 |  | 3.947 | 1.4 |  | 5.5258
DB58 | 1 |  | 3.947 | 1.4 |  | 5.5258
DB59 | 1 |  | 3.947 | 1.4 |  | 5.5258
DB60 | 1 |  | 3.336 | 1.4 |  | 4.6704
DB61 | 1 |  | 6.859 | 1.4 |  | 9.6026
DB62 | 1 |  | 5.159 | 1.4 |  | 7.2226
DB63 | 1 |  | 5.097 | 1.4 |  | 7.1358
DB64 | 1 |  | 3.336 | 1.4 |  | 4.6704
DB65 | 1 |  | 6.859 | 1.4 |  | 9.6026
DB66 | 1 |  | 3.947 | 1.4 |  | 5.5258
DB67 | 1 |  | 3.947 | 1.4 |  | 5.5258
DB68 | 1 |  | 3.947 | 1.4 |  | 5.5258
DB69 | 1 |  | 3.947 | 1.4 |  | 5.5258
DB70 | 1 |  | 3.947 | 1.4 |  | 5.5258
DB71 | 1 |  | 25.347 | 1.4 |  | 35.4858
DB72 | 1 |  | 7.134 | 1.4 |  | 9.9876
DB73 | 1 |  | 7.236 | 1.4 |  | 10.1304
DB37 | 4 |  | 1.5 | 1.4 |  | 8.4
DB74 | 1 |  | 3.02 | 1.4 |  | 4.228
DB75 | 1 |  | 5.19 | 1.4 |  | 7.266
DB76 | 1 |  | 2.187 | 1.4 |  | 3.0618
DB77 | 1 |  | 1.1 | 1.4 |  | 1.54
DB78 | 1 |  | 1.5 | 1.4 |  | 2.1
DB79 | 1 |  | 4.41 | 1.4 |  | 6.174
DB80 | 1 |  | 3.2 | 1.4 |  | 4.48
DB81 | 1 |  | 2.07 | 1.4 |  | 2.898
DB82 | 1 |  | 4.795 | 1.4 |  | 6.713
DB83 | 1 |  | 3.287 | 1.4 |  | 4.6018
DB84 | 1 |  | 4.124 | 1.4 |  | 5.7736
DB85 | 1 |  | 3.836 | 1.4 |  | 5.3704
DB86a | 1 |  | 0.216 | 1.4 |  | 0.3024
DB86 | 1 |  | 12.092 | 1.4 |  | 16.9288
DB87 | 1 |  | 3.146 | 1.4 |  | 4.4044
DB88 | 1 |  | 5.253 | 1.4 |  | 7.3542
DB89 | 1 |  | 9.656 | 1.4 |  | 13.5184
DB3 | 3 |  | 12.192 | 1.4 |  | 51.2064
DB3 | 1 |  | 4.18 | 1.4 |  | 5.852
| 1 |  | 3.164 | 1.4 |  | 4.4296
| 1 |  | 3.614 | 1.4 |  | 5.0596
C1 | 1 |  | 6.643 | 1.4 |  | 9.3002
| 1 |  | 5.436 | 1.4 |  | 7.6104
| 1 |  | 8.197 | 1.4 |  | 11.4758
DB15 | 1 |  | 12.573 | 1.4 |  | 17.6022
DB18 | 1 |  | 12.573 | 1.4 |  | 17.6022
DB19 | 1 |  | 12.503 | 1.4 |  | 17.5042
DB20 | 1 |  | 12.022 | 1.4 |  | 16.8308
DB3 | 1 |  | 12.573 | 1.4 |  | 17.6022
DB27a | 1 |  | 0.666 | 1.4 |  | 0.9324
DB28 | 1 |  | 3.635 | 1.4 |  | 5.089
DB29 | 1 |  | 3.89 | 1.4 |  | 5.446
DB30 | 1 |  | 3.885 | 1.4 |  | 5.439
DB34 | 1 |  | 6.597 | 1.4 |  | 9.2358
DB34a | 1 |  | 1.466 | 1.4 |  | 2.0524
DB34 | 1 |  | 3.633 | 1.4 |  | 5.0862
DB35 | 1 |  | 3.886 | 1.4 |  | 5.4404
DB36 | 1 |  | 3.885 | 1.4 |  | 5.439
DB37 | 1 |  | 3.885 | 1.4 |  | 5.439
DB38 | 1 |  | 3.885 | 1.4 |  | 5.439
585.5528
DB40a | 1 |  | 0.941 | 1.4 |  | 1.3174
DB40 | 1 |  | 3.354 | 1.4 |  | 4.6956
DB41 | 1 |  | 5.818 | 1.4 |  | 8.1452
DB42 | 1 |  | 2.243 | 1.4 |  | 3.1402
DB43 | 1 |  | 3.657 | 1.4 |  | 5.1198
DB44 | 1 |  | 2.043 | 1.4 |  | 2.8602
DB45 | 1 |  | 3.557 | 1.4 |  | 4.9798
DB46 |  |  |  | 1.4
DB47 | 1 |  | 4.213 | 1.4 |  | 5.8982
DB48 | 1 |  | 6.263 | 1.4 |  | 8.7682
DB49 | 1 |  | 2.745 | 1.4 |  | 3.843
DB50 | 1 |  | 2.745 | 1.4 |  | 3.843
DB51+DB52 | 1 |  | 10.945 | 1.4 |  | 15.323
DB53 | 1 |  | 10.945 | 1.4 |  | 15.323
XDB53 | 1 |  | 10.945 | 1.4 |  | 15.323
DB54 | 1 |  | 1.956 | 1.4 |  | 2.7384
DB55 | 1 |  | 0.941 | 1.4 |  | 1.3174
DB56 | 1 |  | 3.947 | 1.4 |  | 5.5258
DB57 | 1 |  | 3.947 | 1.4 |  | 5.5258
DB58 | 1 |  | 3.947 | 1.4 |  | 5.5258
DB59 | 1 |  | 3.947 | 1.4 |  | 5.5258
DB66 | 1 |  | 3.947 | 1.4 |  | 5.5258
DB67 | 1 |  | 3.947 | 1.4 |  | 5.5258
DB68 | 1 |  | 3.947 | 1.4 |  | 5.5258
DB69 | 1 |  | 3.947 | 1.4 |  | 5.5258
DB70 | 1 |  | 3.947 | 1.4 |  | 5.5258
DB71 | 1 |  | 25.347 | 1.4 |  | 35.4858
DB74 | 1 |  | 3.02 | 1.4 |  | 4.228
DB75 | 1 |  | 5.19 | 1.4 |  | 7.266
DB76 | 1 |  | 1.987 | 1.4 |  | 2.7818
DB77 | 1 |  | 1 | 1.4 |  | 1.4
DB78 | 1 |  | 1.5 | 1.4 |  | 2.1
DB81 | 1 |  | 2.07 | 1.4 |  | 2.898
DB82 | 1 |  | 4.795 | 1.4 |  | 6.713
DB83 | 1 |  | 3.287 | 1.4 |  | 4.6018
DB86a | 1 |  | 0.216 | 1.4 |  | 0.3024
DB86 | 1 |  | 12.092 | 1.4 |  | 16.9288
DB87 | 1 |  | 3.146 | 1.4 |  | 4.4044
DB89 | 1 |  | 9.656 | 1.4 |  | 13.5184
DB3 | 4 |  | 12.192 | 1.4 |  | 68.2752
DB3 | 1 |  | 4.18 | 1.4 |  | 5.852
| 1 |  | 3.164 | 1.4 |  | 4.4296
| 1 |  | 3.614 | 1.4 |  | 5.0596
338.6124
924.1652
Lintel Beam
Lintel
Guest Room
LB1 | 7 |  | 0.75 |  | 0.8 | 4.2
| 7 |  | 0.865 |  | 0.8 | 4.844
| 7 |  | 1.075 |  | 0.8 | 6.02
| 7 |  | 0.733 |  | 0.8 | 4.1048
| 7 |  | 0.713 |  | 0.8 | 3.9928
| 7 |  | 0.9 |  | 0.8 | 5.04
LB101 | 14 |  | 1 |  | 0.8 | 11.2
| 1 |  | 0.75 |  | 0.8 | 0.6
| 1 |  | 0.988 |  | 0.8 | 0.7904
| 1 |  | 0.9 |  | 0.8 | 0.72
| 1 |  | 0.9 |  | 0.8 | 0.72
Fire | 1 |  | 1.2 |  | 0.8 | 0.96
Staircase | 1 |  | 1.7 |  | 0.8 | 1.36
Store room | 1 |  | 1.05 |  | 0.8 | 0.84
Entrance | 1 |  | 2.7 |  | 0.8 | 2.16
0.8
Guest Room LB2 | 2 |  | 1.457 |  | 0.8 | 2.3312
| 3 |  | 2.715 |  | 0.8 | 6.516
| 1 |  | 1.3 |  | 0.8 | 1.04
| 4 |  | 1.1 |  | 0.8 | 3.52
| 2 |  | 1.7 |  | 0.8 | 2.72
| 1 |  | 2.4 |  | 0.8 | 1.92
| 1 |  | 1.2 |  | 0.8 | 0.96
| 1 |  | 1.4 |  | 0.8 | 1.12
| 3 |  | 1 |  | 0.8 | 2.4
| 1 |  | 1.436 |  | 0.8 | 1.1488
| 1 |  | 1.7 |  | 0.8 | 1.36
First Floor
| 1 |  | 0.75 |  | 0.8 | 0.6
| 7 |  | 0.864 |  | 0.8 | 4.8384
| 7 |  | 1.075 |  | 0.8 | 6.02
| 7 |  | 0.733 |  | 0.8 | 4.1048
| 7 |  | 0.714 |  | 0.8 | 3.9984
| 14 |  | 1 |  | 0.8 | 11.2
| 7 |  | 0.9 |  | 0.8 | 5.04
| 1 |  | 0.988 |  | 0.8 | 0.7904
| 2 |  | 1.05 |  | 0.8 | 1.68
LB3 | 1 |  | 1.9 |  | 0.8 | 1.52
LB1A | 1 |  | 1.451 |  | 0.8 | 1.1608
LB3 | 1 |  | 1.7 |  | 0.8 | 1.36
LB6 | 1 |  | 2.75 |  | 0.8 | 2.2
LB1 | 1 |  | 1.2 |  | 0.8 | 0.96
LB3 | 1 |  | 1.7 |  | 0.8 | 1.36
| 4 |  | 0.95 |  | 0.8 | 3.04
| 2 |  | 0.9 |  | 0.8 | 1.44
| 4 |  | 1.1 |  | 0.8 | 3.52
| 4 |  | 1.05 |  | 0.8 | 3.36
LB2 | 2 |  | 1.158 |  | 0.8 | 1.8528
| 6 |  | 1.208 |  | 0.8 | 5.7984
| 1 |  | 3.05 |  | 0.8 | 2.44
Second Floor
| 1 |  | 0.75 |  | 0.8 | 0.6
| 7 |  | 0.657 |  | 0.8 | 3.6792
| 7 |  | 1.282 |  | 0.8 | 7.1792
| 7 |  | 0.733 |  | 0.8 | 4.1048
| 7 |  | 0.714 |  | 0.8 | 3.9984
| 14 |  | 1 |  | 0.8 | 11.2
| 7 |  | 0.9 |  | 0.8 | 5.04
| 3 |  | 0.9 |  | 0.8 | 2.16
| 1 |  | 0.988 |  | 0.8 | 0.7904
| 2 |  | 1.05 |  | 0.8 | 1.68
LB3 | 1 |  | 1.9 |  | 0.8 | 1.52
LB1A | 1 |  | 1.451 |  | 0.8 | 1.1608
| 1 |  | 3.05 |  | 0.8 | 2.44
| 4 |  | 0.987 |  | 0.8 | 3.1584
Fire | 1 |  | 1.2 |  | 0.8 | 0.96
Staircase | 1 |  | 1.7 |  | 0.12 | 0.204 | 0.8
Third Floor
| 1 |  | 0.75 |  | 0.8 | 0.6
| 7 |  | 0.657 |  | 0.8 | 3.6792
| 7 |  | 1.282 |  | 0.8 | 7.1792
| 7 |  | 0.733 |  | 0.8 | 4.1048
| 7 |  | 0.714 |  | 0.8 | 3.9984
| 14 |  | 1 |  | 0.8 | 11.2
| 7 |  | 0.9 |  | 0.8 | 5.04
| 1 |  | 0.988 |  | 0.8 | 0.7904
Fire | 1 |  | 1.2 |  | 0.8 | 0.96
Staircase | 1 |  | 1.7 |  | 0.8 | 1.36
LB3 | 1 |  | 1.7 |  | 0.8 | 1.36
LB1A | 1 |  | 1.65 |  | 0.8 | 1.32
LB1 | 2 |  | 1.05 |  | 0.8 | 1.68
| 1 |  | 3.05 |  | 0.8 | 2.44
236.4592
Chajja Detail
GF,FF,SF,TF
Chajja 304A | 1 |  | 0.75 | 0.45 |  | 0.3375
Guest room 1 &Guets 7 | 2 |  | 0.941 |  |  | 1.882
Guest 1 & 2 to Guest 6&7 | 6 |  | 1.67 |  |  | 10.02
12.2395
48.958
285.4172
School block
Lintel
LB201
Admin room | 1 |  | 4.317 |  | 0.5 | 2.1585
Fire shaft 01 | 1 |  | 1.3 |  | 0.5 | 0.65
Creche | 1 |  | 2.8 |  | 0.5 | 1.4
| 1 |  | 0.607 |  | 0.5 | 0.3035
Lkg | 1 |  | 0.6 |  | 0.5 | 0.3
| 1 |  | 2.42 |  | 0.5 | 1.21
Mkg | 1 |  | 0.604 |  | 0.5 | 0.302
| 1 |  | 0.849 |  | 0.5 | 0.4245
Fire shaft 02 | 1 |  | 1.4 |  | 0.5 | 0.7
DB Shaft | 1 |  | 1.8 |  | 0.5 | 0.9
Std 2 attached Toilet | 1 |  | 0.9 |  | 0.5 | 0.45
Std 1 attached Toilet | 1 |  | 0.9 |  | 0.5 | 0.45
Ukg attached Toilet | 1 |  | 0.9 |  | 0.5 | 0.45
Visitors room | 1 |  | 1.05 |  | 0.5 | 0.525
Lift | 1 |  | 1.1 |  | 0.5 | 0.55
Toilet A | 1 |  | 1.2 |  | 0.5 | 0.6
Medical room | 1 |  | 1.05 |  | 0.5 | 0.525
Plumbing Shaft | 1 |  | 0.9 |  | 0.5 | 0.45
LB 201A
ELE&ELV Shaft | 1 |  | 2 |  | 0.4 | 0.8
Janitor room | 1 |  | 1.45 |  | 0.4 | 0.58
| 1 |  | 0.808 |  | 0.4 | 0.3232
| 1 |  | 0.7 |  | 0.4 | 0.28
Drinking water | 1 |  | 0.787 |  | 0.4 | 0.3148
Toilet Men | 1 |  | 1.75 |  | 0.4 | 0.7
WC | 1 |  | 4.15 |  | 0.4 | 1.66
| 1 |  | 0.9 |  | 0.4 | 0.36
| 3 |  | 2.9 |  | 0.4 | 3.48
| 1 |  | 1.496 |  | 0.4 | 0.5984
| 1 |  | 5.05 |  | 0.4 | 2.02
| 1 |  | 1 |  | 0.4 | 0.4
| 1 |  | 1.5 |  | 0.4 | 0.6
LB 203
Staircase | 1 |  | 1.85 |  | 0.5 | 0.925
Creche | 1 |  | 1.84 |  | 0.5 | 0.92
LKG | 1 |  | 1.84 |  | 0.5 | 0.92
MKG | 1 |  | 1.7 |  | 0.5 | 0.85
LB3-Multipupose lab | 1 |  | 1.8 |  | 0.5 | 0.9
Chemistry lab | 1 |  | 1.83 |  | 0.5 | 0.915
Toilet Women | 1 |  | 2.052 |  | 0.5 | 1.026
Toilet men | 1 |  | 2.3 |  | 0.5 | 1.15
Std 5 | 1 |  | 1.799 |  | 0.5 | 0.8995
Std 4 | 1 |  | 1.7879 |  | 0.5 | 0.89395
Std 3 | 1 |  | 1.8 |  | 0.5 | 0.9
Std 2 | 1 |  | 1.8 |  | 0.5 | 0.9
Std 01 | 1 |  | 1.8 |  | 0.5 | 0.9
Ukg | 1 |  | 1.8 |  | 0.5 | 0.9
Library | 1 |  | 1.506 |  | 0.5 | 0.753
| 1 |  | 1.9 |  | 0.5 | 0.95
LB211
Creche | 1 |  | 4.8 |  | 0.8 | 3.84
Lkg | 1 |  | 4.8 |  | 0.8 | 3.84
MKG | 1 |  | 3.5 |  | 0.8 | 2.8
Lab | 1 |  | 4.8 |  | 0.8 | 3.84
Std 5 | 1 |  | 4.5 |  | 0.8 | 3.6
St 3 &4 | 1 |  | 8.8 |  | 0.8 | 7.04
Std 1 & Std 2 | 1 |  | 8.82 |  | 0.8 | 7.056
Ukg | 1 |  | 4.7 |  | 0.8 | 3.76
0
LB205
Chemistry Lab | 2 |  | 2.025 |  | 0.6 | 2.43
Dining
Ups room-LB1 | 1 |  | 2.115 |  | 0.5 | 1.0575
Kitchen -LB1 | 1 |  | 1.1 |  | 0.5 | 0.55
LB3
LB201 | 1 |  | 2.05 |  | 0.5 | 1.025
| 1 |  | 1.65 |  | 0.5 | 0.825
LB201 | 1 |  | 4.572 |  | 0.5 | 2.286
First Floor
LB201 Lift | 1 |  | 1.1 |  | 0.5 | 0.55
Std 6 | 1 |  | 0.6 |  | 0.5 | 0.3
Std 7 | 1 |  | 0.6 |  | 0.5 | 0.3
Fire Shaft 2 | 1 |  | 1.4 |  | 0.5 | 0.7
DB Shaft | 1 |  | 1.8 |  | 0.5 | 0.9
LB 201A
ELE&ELV Shaft | 1 |  | 2 |  | 0.4 | 0.8
Janitor room | 1 |  | 1.45 |  | 0.4 | 0.58
| 1 |  | 0.808 |  | 0.4 | 0.3232
| 1 |  | 0.7 |  | 0.4 | 0.28
Drinking water | 1 |  | 0.787 |  | 0.4 | 0.3148
Toilet Men & Women | 1 |  | 1.75 |  | 0.4 | 0.7
WC | 1 |  | 4.15 |  | 0.4 | 1.66
WC | 1 |  | 0.9 |  | 0.4 | 0.36
WC | 3 |  | 2.9 |  | 0.4 | 3.48
WC | 1 |  | 1.496 |  | 0.4 | 0.5984
WC | 1 |  | 5.05 |  | 0.4 | 2.02
WC | 1 |  | 1 |  | 0.4 | 0.4
WC | 1 |  | 1.5 |  | 0.4 | 0.6
LB203
Staff | 1 |  | 1.748 |  | 0.5 | 0.874
Staircase | 1 |  | 3.15 |  | 0.5 | 1.575
Std 6 | 2 |  | 1.65 |  | 0.5 | 1.65
Std 7 | 1 |  | 1.65 |  | 0.5 | 0.825
Maths lab | 1 |  | 1.813 |  | 0.5 | 0.9065
Toilet Women | 1 |  | 2.052 |  | 0.5 | 1.026
Toilet Men | 1 |  | 2.3 |  | 0.5 | 1.15
Bio Lab | 1 |  | 1.8 |  | 0.5 | 0.9
0
Std 7 | 1 |  | 1.8 |  | 0.5 | 0.9
Std8 | 2 |  | 1.8 |  | 0.5 | 1.8
Std 9 | 2 |  | 1.8 |  | 0.5 | 1.8
Std10 | 1 |  | 1.8 |  | 0.5 | 0.9
LB 205 | 2 |  | 2.025 |  | 0.6 | 2.43
LB206 | 1 |  | 2.401 |  | 0.6 | 1.4406
LB211
Std 6 | 2 |  | 5.27 |  | 0.8 | 8.432
Std 7 | 1 |  | 5.272 |  | 0.8 | 4.2176
Maths Lab | 1 |  | 5.27 |  | 0.8 | 4.216
Library | 1 |  | 5.05 |  | 0.8 | 4.04
| 1 |  | 7.559 |  | 0.8 | 6.0472
Second Floor
LB201
Lift | 1 |  | 1.1 |  | 0.5 | 0.55
Fire Shaft 2 | 1 |  | 1.4 |  | 0.5 | 0.7
DB Shaft | 1 |  | 1.8 |  | 0.5 | 0.9
LB 201A
ELE&ELV Shaft | 1 |  | 2 |  | 0.4 | 0.8
Janitor room | 1 |  | 1.45 |  | 0.4 | 0.58
| 1 |  | 0.808 |  | 0.4 | 0.3232
| 1 |  | 0.7 |  | 0.4 | 0.28
Drinking water | 1 |  | 0.787 |  | 0.4 | 0.3148
Toilet Men & Women | 1 |  | 1.75 |  | 0.4 | 0.7
WC | 1 |  | 4.15 |  | 0.4 | 1.66
WC | 1 |  | 0.9 |  | 0.4 | 0.36
WC | 3 |  | 2.9 |  | 0.4 | 3.48
WC | 1 |  | 1.496 |  | 0.4 | 0.5984
WC | 1 |  | 5.05 |  | 0.4 | 2.02
WC | 1 |  | 1 |  | 0.4 | 0.4
WC | 1 |  | 1.5 |  | 0.4 | 0.6
LB203
Staff room | 1 |  | 1.75 |  | 0.5 | 0.875
Staircase | 1 |  | 3.15 |  | 0.5 | 1.575
Std 10 | 1 |  | 1.65 |  | 0.5 | 0.825
Std 11 | 2 |  | 1.65 |  | 0.5 | 1.65
Computer Lab | 1 |  | 1.776 |  | 0.5 | 0.888
Physics Lab | 1 |  | 1.8 |  | 0.5 | 0.9
Std 12 | 2 |  | 1.8 |  | 0.5 | 1.8
Std 11 & 12 | 2 |  | 1.8 |  | 0.5 | 1.8
LB 205 | 2 |  | 2.025 |  | 0.5 | 2.025
LB206 | 1 |  | 2.401 |  | 0.5 | 1.2005
LB212 | 1 |  | 38.235 |  | 0.8 | 30.588
Terrace Floor
LB203 | 1 |  | 1.7 |  | 0.5 | 0.85
Chajja
GF & FF
Toilet Women | 2 |  | 2.052 | 0.45 |  | 1.8468
Toilet Men | 2 |  | 2.6 | 0.45 |  | 2.34
SF | 1 |  | 6.374 | 2.86 |  | 18.2296
224.7725
DI
UPS room
LB1 | 1 |  | 1.5 |  | 0.45 | 0.675
| 1 |  | 0.9 |  | 0.45 | 0.405
Shaft | 1 |  | 3.145 |  | 0.45 | 1.4152
LB2-Mens toilet | 1 |  | 1.55 |  | 0.45 | 0.6975
0
LB6- DI Lobby | 1 |  | 2.8 |  | 0.55 | 1.54
Womens toilet -LB1 | 1 |  | 3.631 |  | 0.45 | 1.634
LB1 | 1 |  | 1.254 |  | 0.45 | 0.5643
Store LB1 | 1 |  | 1.25 |  | 0.45 | 0.5625
0
LB1A Toilet | 1 |  | 2.3 |  | 0.4 | 0.92
| 1 |  | 1.6 |  | 0.4 | 0.64
| 2 |  | 1.5 |  | 0.4 | 1.2
LB3 | 1 |  | 1.644 |  | 0.5 | 0.822
LB201 | 1 |  | 9.656 |  | 0.5 | 4.828
| 4 |  | 3.947 |  | 0.5 | 7.894
| 1 |  | 0.94 |  | 0.5 | 0.47
FF
Training Room
LB9 | 1 |  | 4.944 |  | 0.5 | 2.472
LB201 | 2 |  | 6.036 |  | 0.5 | 6.036
LB3 | 2 |  | 1.8 |  | 0.5 | 1.8
0
Training Room +Resource Room |  |  |  |  | 0
LB3 | 2 |  | 1.8 |  | 0.5 | 1.8
LB201 | 1 |  | 0.942 |  | 0.5 | 0.471
| 9 |  | 3.947 |  | 0.5 | 17.7615
0
LB1 Shaft | 1 |  | 2.945 |  | 0.5 | 1.4725
| 1 |  | 1.25 |  | 0.5 | 0.625
Toilet | 1 |  | 1.35 |  | 0.5 | 0.675
| 1 |  | 1.25 |  | 0.5 | 0.625
| 1 |  | 1.1 |  | 0.5 | 0.55
| 1 |  | 1.13 |  | 0.5 | 0.565
| 1 |  | 3.6 |  | 0.5 | 1.8
0
Lobby-LB3 | 1 |  | 1.7 |  | 0.5 | 0.85
0
LB2 | 1 |  | 1.35 |  | 0.5 | 0.675
0
Store Room LB1 | 1 |  | 1.5 |  | 0.5 | 0.75
0
LB1A | 2 |  | 1.7 |  | 0.4 | 1.36
| 1 |  | 2.243 |  | 0.4 | 0.8972
Chajja
W208A | 1 |  | 11.04 | 0.6 |  | 6.624
| 1 |  | 18.5233 | 0.7 |  | 12.9663
FF training Room | 1 |  | 18.523 | 0.7 |  | 12.9661
| 2 |  | 4.494 | 1.7 |  | 15.2796
113.2887
Trough
School Block | 3 |  | 6 | 0.645 |  | 11.61
Toilet | 3 |  | 2.3 | 0.645 |  | 4.4505
| 3 |  | 3.092 | 0.645 |  | 5.983
Dining | 2 |  | 7.72 | 0.645 |  | 9.9588
32.0023
Guest House | 4 |  | 0.75 | 0.645 |  | 1.935
DI | 1 |  | 3.1 | 0.645 |  | 1.9995
| 1 |  | 2.9 | 0.645 |  | 1.8705
Toilet | 2 |  | 1.8 | 0.645 |  | 2.322
| 2 |  | 1.6 | 0.645 |  | 2.064
8.256
OHT
School block
FC1 | 1 |  | 1.6 |  | 0.6 | 0.96
FC2 | 1 |  | 1.6 |  | 0.6 | 0.96
Beams
SB1 | 1 |  | 3.15 |  | 1.4 | 4.41
SB2 | 1 |  | 3.15 |  | 1.4 | 4.41
SB3 | 1 |  | 6.43 |  | 1.4 | 9.002
SB4 | 1 |  | 6.43 |  | 1.4 | 9.002
Bottom Slab | 1 |  | 3.25 | 5.2 |  | 16.9
Deduct Cutout | -1 |  | 3.25 | 0.6 |  | -1.95
Walls | 4 |  | 4.8 |  | 1.75 | 33.6
| 10 |  | 3.25 |  | 2.2 | 71.5
Top Slab | 1 |  | 4.11 | 5.6 |  | 23.016
171.81
GH OHT
FC3 | 2 |  | 1.6 |  | 0.6 | 1.92
FC2 | 1 |  | 1.6 |  | 0.6 | 0.96
0
0
GB1&2 | 2 |  | 4.8 |  | 1.4 | 13.44
GB 3&4 | 2 |  | 2.82 |  | 1.4 | 7.896
0
0
OHT | [5 empty] | 0
Wall | 4 |  | 4.8 |  | 1.75 | 33.6
| 8 |  | 2.82 |  | 1.75 | 39.48
Bottom Slab | 1 |  | 5.2 | 3.32 |  | 17.264
Top Slab | 1 |  | 4.181 | 6.16 |  | 25.755
140.315
Saircase
Staircase 01 -GF-FF
Waist slab | 1 |  | 21.422 | 1.5 |  | 32.133
Steps | 24 |  | 1.5 |  | 0.15 | 5.4
MB1 | 1 |  | 3.18 |  | 1.4 | 4.452
CB | 2 |  | 3.18 |  | 1.4 | 8.904
Staircase 01 -FF-SF
Waist slab | 1 |  | 21.422 | 1.5 |  | 32.133
Steps | 24 |  | 1.5 |  | 0.15 | 5.4
MB1 | 1 |  | 3.18 |  | 1.4 | 4.452
CB | 2 |  | 3.18 |  | 1.4 | 8.904
Staircase 01 -SF-Terrace
Waist slab | 1 |  | 21.422 | 1.5 |  | 32.133
Steps | 24 |  | 1.5 |  | 0.15 | 5.4
MB1 | 1 |  | 3.18 |  | 1.4 | 4.452
CB | 2 |  | 3.18 |  | 1.4 | 8.904
Staircase 02
Footing | 1 |  | 4.5 |  | 0.3 | 1.35
RC Wall | 2 |  | 1.5 |  | 1 | 3
Waist slab | 1 |  | 20.154 |  | 1.5 | 30.231
Steps | 24 |  | 1.5 |  | 0.15 | 5.4
Staircase 03
Waist slab | 1 |  | 22.553 |  | 1.5 | 33.8295
Steps | 24 |  | 1.5 |  | 0.15 | 5.4
MB1a | 1 |  | 1.7 |  | 1.4 | 2.38
Staircase 04
Waist slab | 1 |  | 24.674 |  | 1.5 | 37.011
Steps | 24 |  | 1.5 |  | 0.15 | 5.4
MB1a | 1 |  | 3.06 |  | 1.1 | 3.366
Staircase 05
Footing | 1 |  | 4.5 |  | 0.3 | 1.35
RC Wall | 2 |  | 1.5 |  | 1 | 3
Waist slab | 1 |  | 20.154 |  | 1.5 | 30.231
Steps | 24 |  | 1.5 |  | 0.15 | 5.4
MB1 | 1 |  | 1.65 |  | 1.1 | 1.815
321.8305
Staircase 06
Footing | 1 |  | 4.5 |  | 0.3 | 1.35
RC Wall | 2 |  | 1.5 |  | 1 | 3
Waist slab | 1 |  | 21.096 |  | 1.5 | 31.644
Steps | 24 |  | 1.5 |  | 0.15 | 5.4
MB1 | 1 |  | 1.7 |  | 1.5 | 2.55
Staircase 07
Footing | 1 |  | 4.5 |  | 0.3 | 1.35
RC Wall | 2 |  | 1.5 |  | 1 | 3
Waist slab | 1 |  | 4.786 |  | 1.5 | 7.179
Waist slab | 1 |  | 24.321 |  | 1.5 | 36.4815
Steps | 24 |  | 1.5 |  | 0.15 | 5.4
MB1 | 1 |  | 1.7 |  | 1.5 | 2.55
99.9045
Staircase 08
Footing | 1 |  | 4.5 |  | 0.3 | 1.35
RC Wall | 2 |  | 1.5 |  | 1 | 3
4.35
Waist slab | 1 |  | 12.142 |  | 1.5 | 18.213
Waist slab | 1 |  | 10.341 |  | 1.5 | 15.5115
Waist slab | 1 |  | 7.999 |  | 1.5 | 11.9985
Steps | 24 |  | 1.5 |  | 0.15 | 5.4
MB1 | 1 |  | 2.04 |  | 1.1 | 2.244
MB2 | 1 |  | 4.293 |  | 1.1 | 4.7223
290.4465
Staircase 09
Footing | 1 |  | 4.5 |  | 0.3 | 1.35
RC Wall | 2 |  | 1.5 |  | 1 | 3
4.35
Waist slab | 1 |  | 12.101 |  | 1.5 | 18.1515
Waist slab | 1 |  | 13.863 |  | 1.5 | 20.7945
Steps | 24 |  | 1.5 |  | 0.15 | 5.4
MB1 | 1 |  | 3.047 |  | 1.1 | 3.3517
190.7908
489.9373
Blockwork
VP Blocks
Creche
Attached Toilet wall | 1 |  | 7.174 |  | 2.15 | 15.4241
Deduct Grill | -1 |  | 0.7 |  | 1.735 | -1.2145
Side wall | 2 |  | 1.524 |  | 2.15 | 6.5532
W110 | -2 |  | 1.524 |  | 0.645 | -1.966
Entrence wall | 2 |  | 2.03 |  | 2.15 | 8.729
D103 | -2 |  | 0.75 |  | 2.1 | -3.15
Attached Toilet | 1 |  | 3.05 |  | 2.15 | 6.5575
| 1 |  | 8.435 |  | 2.15 | 18.1352
Deduct Grill | -1 |  | 0.7 |  | 1.735 | -1.2145
| 1 |  | 2.03 |  | 2.15 | 4.3645
Deduct D103 | -1 |  | 0.75 |  | 2.1 | -1.575
| 1 |  | 1.5 |  | 2.15 | 3.225
Deduct W110 | -1 |  | 1 |  | 0.645 | -0.645
53.2236
DI
DI Steps area Blockwork | 1 |  | 2.1 |  | 1.532 | 3.2172
| 1 |  | 5.679 |  | 2.416 | 13.7205
| 1 |  | 1.7 |  | 2.082 | 3.5394
| 1 |  | 4.905 |  | 1.493 | 7.3232
27.8002
HP Block
School
Medical Room External Wall | 1 |  | 7.506 |  | 2.55 | 19.1403
Deduct W101 | -3 |  | 1 |  | 1.256 | -3.768
Medical Room External Wall | 1 |  | 12.779 |  | 2.55 | 32.5864
Wall betn Medical room and School Lobby | 1 |  | 4.657 |  | 2.55 | 11.8753
Wall betn Medical room & Toilet | 1 |  | 3.6 |  | 2.55 | 9.18
D109A | -1 |  | 0.6 |  | 1.5045 | -0.9027
Toilet Walls-Side | 1 |  | 2.24 |  | 3 | 6.72
| 1 |  | 2.24 |  | 2.55 | 5.712
Medical Entrance door | 1 |  | 5.131 |  | 2.55 | 13.084
Door D110 | -1 |  | 0.9 |  | 2.1 | -1.89
DoorD101 | -1 |  | 0.9 |  | 2.1 | -1.89
0
Lift | 2 |  | 1.8 |  | 2.55 | 9.18
Deduct Opening | -1 |  | 0.9 |  | 2.1 | -1.89
| 1 |  | 1.674 |  | 2.55 | 4.2687
| 1 |  | 0.65 |  | 2.55 | 1.6575
| 1 |  | 1.614 |  | 2.55 | 4.1157
| 1 |  | 4.854 |  | 2.55 | 12.3777
Visitors Room | [5 empty] | 0
Front Wall | 1 |  | 3.876 |  | 2.55 | 9.8838
Deduct Door D101 | -1 |  | 0.9 |  | 2.1 | -1.89
Back Wall | 1 |  | 3.876 |  | 2.55 | 9.8838
Side wall | 1 |  | 4.364 |  | 2.55 | 11.1282
Side wall | 1 |  | 4.564 |  | 2.55 | 11.6382
W105 | -1 |  | 2 |  | 1.69 | -3.38
0
Admin Room | [5 empty] | 0
Front wall | 1 |  | 9.828 |  | 3 | 29.484
Deduct D101 | -1 |  | 0.9 |  | 2.1 | -1.89
Deduct W104 | -2 |  | 1.35 |  | 1.69 | -4.563
Back Wall | 1 |  | 8.415 |  | 3 | 25.245
Deduct W103 | -1 |  | 2.5 |  | 1.69 | -4.225
Side | 1 |  | 4.334 |  | 2.95 | 12.7853
Deduct W103 | -1 |  | 4.334 |  | 2.14 | -9.2748
0
Staircase 01 | [5 empty] | 0
Side walls | 1 |  | 7.07 |  | 3 | 21.21
| 1 |  | 6.92 |  | 3 | 20.76
Back wall | 1 |  | 3.15 |  | 3 | 9.45
Front wall | 1 |  | 3.25 |  | 3 | 9.75
Deduct door | -1 |  | 1.5 |  | 2.1 | -3.15
0
Duct Wall | [5 empty] | 0
Side wall | 1 |  | 0.649 |  | 3 | 1.947
Front wall | 1 |  | 1.65 |  | 3 | 4.95
Deduct door | -1 |  | 0.9 |  | 2.1 | -1.89
0
Creche | [5 empty] | 0
Staircase extendedwall | 1 |  | 1.69 |  | 3 | 5.07
Deduct W106 | -1 |  | 1.69 |  | 1.69 | -2.8561
Side window wall | 1 |  | 6 |  | 3 | 18
Deduct opening | -1 |  | 1.692 |  | 2.1 | -3.5532
Deduct opening | -1 |  | 1.319 |  | 2.1 | -2.7699
Wall betn ramp & creche | 1 |  | 5.905 |  | 3 | 17.715
Wall betn playarea and creche | 1 |  | 9.06 |  | 3 | 27.18
Door D107 | -1 |  | 1.84 |  | 2.1 | -3.864
Door D106 | -1 |  | 4.5 |  | 2.1 | -9.45
0
0
Jaali wall | 1 |  | 6.1 |  | 3 | 18.3
Deduct Jaali | -1 |  | 4.1 |  | 2.15 | -8.815
0
LKG | [5 empty] | 0
Wal lbetn LKG and Play area | 1 |  | 9.061 |  | 3 | 27.183
Door D106 | -1 |  | 4.5 |  | 2.1 | -9.45
Door D107 | -1 |  | 1.5 |  | 2.1 | -3.15
Side wall | 1 |  | 5.9 |  | 3 | 17.7
Wall etn LKG and Mkg | 1 |  | 8.76 |  | 3 | 26.28
Deduct W113 | -1 |  | 1.84 |  | 2.14 | -3.9376
Window Wall | 1 |  | 5.9 |  | 3 | 17.7
Deduct openings | -1 |  | 1.584 |  | 2.1 | -3.3264
Deduct openings | -1 |  | 1.158 |  | 2.1 | -2.4318
0
MKG | [5 empty] | 0
Wall betn MKG and OTS | 1 |  | 6.1 |  | 3 | 18.3
Wall betn MKG and Play area | 1 |  | 7.2 |  | 3 | 21.6
Deduct D108 | -1 |  | 1.5 |  | 2.1 | -3.15
Deduct D106 | -1 |  | 4.5 |  | 2.1 | -9.45
Window wall | 1 |  | 6.1 |  | 3 | 18.3
Deduct openings | -1 |  | 1.955 |  | 2.1 | -4.1055
Deduct openings | -1 |  | 1.748 |  | 2.1 | -3.6708
0
0
play area jaali wAll | 1 |  | 8.3 |  | 3.1 | 25.73
Deduct Jaali | -1 |  | 3.6 |  | 2.51 | -9.036
| -1 |  | 2.95 |  | 2.51 | -7.4045
0
Multipurpose lab | [5 empty] | 0
Wall betn play area &lab | 1 |  | 5.434 |  | 3 | 16.302
Deduct Door D106 | -1 |  | 4.5 |  | 2.1 | -9.45
Entrance | 1 |  | 2.102 |  | 3 | 6.306
Door D107 | -1 |  | 1.5 |  | 2.1 | -3.15
| 1 |  | 3.913 |  | 3 | 11.739
Wall betn Multipurpose lab and chemistry lab | 1 |  | 8.438 |  | 3 | 25.314
Deduct W115 | -1 |  | 1.2 |  | 3.185 | -3.822
Deduct W114 | -1 |  | 2.1 |  | 1.075 | -2.2575
Window wall | 1 |  | 7.093 |  | 3.5 | 24.8255
Deduct W114 | -1 |  | 2.1 |  | 1.075 | -2.2575
0
Wall etn Chemistry lab and toilet | 1 |  | 5.588 |  | 3 | 16.764
Lab entrance wall | 1 |  | 8.045 |  | 3 | 24.135
Deduct W106 | -2 |  | 1.825 |  | 1.075 | -3.9238
Deduct D108 | -1 |  | 1.5 |  | 2.1 | -3.15
DB shaft | 1 |  | 2 |  | 3 | 6
| 1 |  | 1.8 |  | 3 | 5.4
Deduct D109 | -2 |  | 0.6 |  | 1.505 | -1.806
Fire Shaft | 2 |  | 1.199 |  | 3 | 7.194
| 1 |  | 1 |  | 3 | 3
Deduct Door D105 | -1 |  | 0.9 |  | 1.505 | -1.3545
Window wall | 1 |  | 10.39 |  | 3.6 | 37.404
Deduct W114 | -2 |  | 2.1 |  | 1.075 | -4.515
0
Toilet Wall | [5 empty] | 0
Womens | 1 |  | 4.3 |  | 3 | 12.9
Deduct W117 | -1 |  | 1.5 |  | 1.935 | -2.9025
Wall betn men and women toilet | 1 |  | 4.35 |  | 3.15 | 13.7025
0
Toilet M | [5 empty] | 0
Back wall | 1 |  | 5.14 |  | 3.15 | 16.191
W117 | -1 |  | 1.5 |  | 1.935 | -2.9025
Side wall | 1 |  | 7.2 |  | 3 | 21.6
Door wall | 1 |  | 1.39 |  | 3 | 4.17
0
Toilet attached | 1 |  | 3.45 |  | 3.15 | 10.8675
Deduct Door D102 | -1 |  | 0.9 |  | 2.95 | -2.655
| 2 |  | 2.2 |  | 3.45 | 15.18
Deduct Door D111A | -1 |  | 0.9 |  | 2.1 | -1.89
Wall betn drinking water and Toilet A | 1 |  | 6 |  | 3.45 | 20.7
0
UKG | [5 empty] | 0
Side wall | 1 |  | 9.669 |  | 3 | 29.007
Back wall of UKG to 5th Std | 1 |  | 37.835 |  | 3.45 | 130.5308
Deduct doors D115 | -4 |  | 3.8 |  | 2.1 | -31.92
Deduct doors D114 | -2 |  | 4 |  | 2.1 | -16.8
0
Attached Toilet walls UG& Std 1 | 2 |  | 1.7 |  | 3.45 | 11.73
Deduct D103 | -2 |  | 0.75 |  | 2.1 | -3.15
| 1 |  | 3.56 |  | 3 | 10.68
Wall etn Toilets | 1 |  | 1.5 |  | 3.45 | 5.175
0
Attached Toilet walls Std 2 & Std 3 | 2 |  | 1.7 |  | 3.45 | 11.73
Deduct D103 | -2 |  | 0.75 |  | 2.1 | -3.15
| 1 |  | 3.96 |  | 3 | 11.88
Wall etn Toilets | 1 |  | 1.5 |  | 3.45 | 5.175
0
Attached Toilet walls Std 4 & Std 5 | 2 |  | 1.7 |  | 3.45 | 11.73
Deduct D103 | -2 |  | 0.75 |  | 2.1 | -3.15
| 1 |  | 3.96 |  | 3 | 11.88
Wall betn Toilets | 1 |  | 1.5 |  | 3.45 | 5.175
0
UKG Entrence wall | 1 |  | 3.431 |  | 3 | 10.293
| 1 |  | 2.784 |  | 3.45 | 9.6048
Deduct D113 | -1 |  | 1.5 |  | 2.1 | -3.15
0
Std 1 & 2 entrance wall | 1 |  | 6.663 |  | 3 | 19.989
| 2 |  | 2.784 |  | 3.45 | 19.2096
Deduct D113 | -2 |  | 1.5 |  | 2.1 | -6.3
0
Std 3 & 4 entrance wall | 1 |  | 6.663 |  | 3 | 19.989
| 2 |  | 2.784 |  | 3.45 | 19.2096
Deduct D113 | -2 |  | 1.5 |  | 2.1 | -6.3
0
Std 5 Entrence wall | 1 |  | 3.431 |  | 3 | 10.293
| 1 |  | 2.784 |  | 3.45 | 9.6048
Deduct D113 | -1 |  | 1.5 |  | 2.1 | -3.15
0
Wall betn Library&5th std | 1 |  | 7.769 |  | 3 | 23.307
0
Lirarary Entrance wall | 1 |  | 13.346 |  | 4.649 | 62.0456
Deduct D119 | -1 |  | 1.5 |  | 2.1 | -3.15
Deduct W118 | -1 |  | 2.716 |  | 1.71 | -4.6444
Deduct W119 | -1 |  | 2.641 |  | 1.71 | -4.5161
Deduct W120 | -1 |  | 2.645 |  | 1.71 | -4.5229
0
Side wall | 1 |  | 7.563 |  | 4.649 | 35.1604
0
back wall | 1 |  | 13.769 |  | 3.5 | 48.1915
Deduct W122 | -1 |  | 1.3 |  | 1.585 | -2.0605
Deduct W121 | -1 |  | 3.345 |  | 1.71 | -5.7199
Below Staircase | 1 |  | 2.723 |  | 2.119 | 5.77
Play area wall | 1 |  | 58.897 |  | 1.24 | 73.0323
Dining
UPS room
Side walls | 1 |  | 4.15 |  | 2.6 | 10.79
Side walls | 1 |  | 5.858 |  | 2.6 | 15.2308
Front wall | 1 |  | 2.315 |  | 3.05 | 7.0607
Deduct D201 | -1 |  | 0.9 |  | 2.1 | -1.89
Receiving area | 1 |  | 6.075 |  | 2.95 | 17.9213
Wall of Kitchen +Receiving | 1 |  | 9.22 |  | 2.95 | 27.199
Deduct W208 | -1 |  | 3.947 |  | 1.935 | -7.6374
D202 | -1 |  | 1.5 |  | 2.1 | -3.15
Wall of Kitchen + Dishwash | 1 |  | 11.195 |  | 2.95 | 33.0252
Wall Betn Kitchen & receiving area | 1 |  | 11.249 |  | 2.95 | 33.1846
Deduct W202 | -2 |  | 1.2 |  | 1.31 | -3.144
D215 | -1 |  | 1.5 |  | 2.1 | -3.15
Deduct W211 | -1 |  | 2.775 |  | 0.45 | -1.2488
Deduct W212 | -1 |  | 1.825 |  | 0.45 | -0.82125
Wall Betn Kitchen and Dishwash | 1 |  | 10.636 |  | 2.95 | 31.3762
Deduct D201 | -1 |  | 0.9 |  | 2.1 | -1.89
Wall bet Dishwash and Drinking water | 1 |  | 8.607 |  | 2.15 | 18.5051
Wall bet plate wash and dish wash & drinking | 1 |  | 3.5 |  | 2.95 | 10.325
Wall betn drinking water & Stage | 1 |  | 13.049 |  | 2.95 | 38.4945
Wall betn Ups and dining | 1 |  | 6.323 |  | 2.95 | 18.6529
Service Duct Font wall & back wall | 2 |  | 2.945 |  | 2.85 | 16.7865
Deduct D203 | -2 |  | 0.52 |  | 1.505 | -1.5652
Deduct D204 | -1 |  | 0.9 |  | 1.505 | -1.3545
Side wall of ducts and janitor front wall | 1 |  | 2.22 |  | 2.85 | 6.327
Deduct D201 | -1 |  | 0.9 |  | 2.1 | -1.89
Deduct D201A | -1 |  | 0.9 |  | 0.7 | -0.63
Ups room Front wall | 1 |  | 2.745 |  | 2.6 | 7.137
Deduct D201 | -1 |  | 0.9 |  | 2.1 | -1.89
Side wall | 1 |  | 0.9 |  | 2.6 | 2.34
Deduct W203 | -1 |  | 1.2 |  | 1.935 | -2.322
Wall | 1 |  | 5.19 |  | 3.15 | 16.3485
Parapet walls | 1 |  | 6.623 |  | 1.24 | 8.2125
| 1 |  | 5.905 |  | 3 | 17.715
1502.4621
FF
Staff | 1 |  | 5.85 |  | 3 | 17.55
| 2 |  | 1.96 |  | 3 | 11.76
Deduct W136 | -1 |  | 1.96 |  | 1.595 | -3.1262
| 1 |  | 4.334 |  | 3 | 13.002
Deduct W138 | -1 |  | 4.334 |  | 1.71 | -7.4111
Side wall | 1 |  | 5.707 |  | 3 | 17.121
Staff room entry wall | 1 |  | 10.832 |  | 3 | 32.496
Deduct D116 | -1 |  | 0.9 |  | 1.241 | -1.1169
| -1 |  | 4.034 |  | 1.806 | -7.2854
Deduct W140 | -2 |  | 2.293 |  | 1.71 | -7.8421
Deduct D108 | -1 |  | 1.5 |  | 2.1 | -3.15
Cutout walls | 1 |  | 7.009 |  | 3 | 21.027
| 1 |  | 4.225 |  | 3 | 12.675
Staicase 04
Staicase 04 | 1 |  | 7.445 |  | 3 | 22.335
Deduct W135 | -1 |  | 1 |  | 1.71 | -1.71
Plumbing Shaft Wall | 1 |  | 1.08 |  | 3 | 3.24
Deduct D109A | -1 |  | 0.6 |  | 1.505 | -0.903
Staicase 04 to Lift back wall | 1 |  | 11.279 |  | 3 | 33.837
0
Wall betn staicase and staff room | 1 |  | 4.128 |  | 3.45 | 14.2416
Wall betn staicase and staff room | 1 |  | 1.5 |  | 2.4 | 3.6
PHE Shaft wall | 1 |  | 0.568 |  | 3 | 1.704
Staff betn lift and staff | 1 |  | 1.674 |  | 3 | 5.022
Lift back wall | 1 |  | 1.8 |  | 3 | 5.4
Lift front wall | 1 |  | 3.6 |  | 3 | 10.8
Deduct Opening | -1 |  | 0.9 |  | 2.1 | -1.89
Lift | 1 |  | 0.65 |  | 3 | 1.95
Lift side shaft | 1 |  | 1.841 |  | 3.45 | 6.3514
Staircase 01
Side wall | 1 |  | 7.07 |  | 3 | 21.21
| 1 |  | 6.92 |  | 3 | 20.76
| 2 |  | 3.25 |  | 3 | 19.5
Deduct D112 | -1 |  | 1.5 |  | 2.1 | -3.15
Deduct D105 | -1 |  | 0.9 |  | 1.505 | -1.3545
Cutout | 1 |  | 1.75 |  | 3 | 5.25
| 1 |  | 0.649 |  | 3.45 | 2.2391
Std 6
window wall | 1 |  | 5.6 |  | 3 | 16.8
Deduct W139 | -1 |  | 0.45 |  | 1.71 | -0.7695
Wall betn passage & Std 6 | 1 |  | 5.825 |  | 3 | 17.475
Deduct Jaali | -2 |  | 0.595 |  | 2.14 | -2.5466
Entrence wall Std 6 | 1 |  | 7.221 |  | 3 | 21.663
Door D107 | -1 |  | 1.5 |  | 2.1 | -3.15
Window W142 | -2 |  | 2.46 |  | 1.29 | -6.3468
Std 6
Entrance wall | 1 |  | 7.222 |  | 3 | 21.666
Door D107 | -1 |  | 1.5 |  | 2.1 | -3.15
Window W142 | -2 |  | 2.46 |  | 1.29 | -6.3468
Side wall | 1 |  | 5.9 |  | 3 | 17.7
Deduct Jaali | -2 |  | 0.595 |  | 2.14 | -2.5466
Wall etn Std 6 and Std 7 | 1 |  | 6.92 |  | 3 | 20.76
Deduct W113 | -1 |  | 1.84 |  | 2.14 | -3.9376
Window Wall | 1 |  | 5.9 |  | 3 | 17.7
Deduct W139 | -2 |  | 0.45 |  | 1.71 | -1.539
STD 7
Side wall Std 7 | 1 |  | 6.1 |  | 3 | 18.3
Deduct Jaali | -2 |  | 0.595 |  | 2.14 | -2.5466
Entrence wall of std 7 | 1 |  | 7.621 |  | 3 | 22.863
Deduct D108 | -1 |  | 1.5 |  | 2.1 | -3.15
w142 | -2 |  | 2.46 |  | 1.29 | -6.3468
Window wall | 1 |  | 6.1 |  | 3 | 18.3
Deduct W139 | -2 |  | 0.45 |  | 1.71 | -1.539
Maths Lab
Side wall | 1 |  | 5.434 |  | 3 | 16.302
Deduct W142 | -2 |  | 2.46 |  | 1.29 | -6.3468
Entrance | 1 |  | 6.44 |  | 3 | 19.32
Door D107 | -1 |  | 1.5 |  | 2.1 | -3.15
window wall | 1 |  | 7 |  | 3.185 | 22.295
Deduct W114 | -1 |  | 1.2 |  | 3.18 | -3.816
Wall betn maths lab and biolab | 1 |  | 8.438 |  | 3 | 25.314
Deduct W114 | -1 |  | 1.2 |  | 3.18 | -3.816
Deduct W115 | -1 |  | 2.4 |  | 1.075 | -2.58
biolog lab
Entrance wall | 1 |  | 8.095 |  | 3 | 24.285
Deduct D108 | -1 |  | 1.5 |  | 2.1 | -3.15
Deduct W116 | -2 |  | 1.825 |  | 1.075 | -3.9238
Window Wall | 1 |  | 10.334 |  | 3.18 | 32.8621
Deduct W114 | -2 |  | 1.2 |  | 3.18 | -7.632
DB shaft | 1 |  | 2 |  | 3.45 | 6.9
| 1 |  | 1.8 |  | 3 | 5.4
| 1 |  | 0.3 |  | 3.45 | 1.035
Deduct D109 | -2 |  | 0.6 |  | 1.505 | -1.806
Fire Shaft | 2 |  | 1.2 |  | 3 | 7.2
| 1 |  | 1 |  | 3.45 | 3.45
Deduct Door D105 | -1 |  | 0.9 |  | 1.505 | -1.3545
Wall betn Biology lab and Toilet | 1 |  | 5.59 |  | 3.15 | 17.6085
Toilet Wall
Womens | 1 |  | 4.3 |  | 3 | 12.9
Deduct W117 | -1 |  | 1.5 |  | 1.935 | -2.9025
Wall betn men and women toilet | 1 |  | 4.35 |  | 3 | 13.05
Toilet M
Back wall | 1 |  | 5.14 |  | 3.15 | 16.191
Deduct W117 | -1 |  | 1.5 |  | 1.935 | -2.9025
Side wall | 1 |  | 7.2 |  | 3.15 | 22.68
Door wall | 1 |  | 1.39 |  | 3.15 | 4.3785
Toilet attached | 1 |  | 3.45 |  | 3.15 | 10.8675
Deduct Door D102 | -1 |  | 0.9 |  | 2.95 | -2.655
| 2 |  | 2.2 |  | 3.45 | 15.18
Deduct Door D111A | -1 |  | 0.9 |  | 2.1 | -1.89
Wall betn toilet and Drining water | 1 |  | 6 |  | 3.45 | 20.7
Std 7
Side wall | 1 |  | 8.369 |  | 3.15 | 26.3623
Back wall of UKG to 5th Std | 1 |  | 36.6 |  | 3.15 | 115.29
W154 | -12 |  | 3.8 |  | 1.71 | -77.976
Std 7 Entrence wall | 1 |  | 4.331 |  | 3 | 12.993
| 1 |  | 2.926 |  | 3.45 | 10.0947
Deduct D113 | -1 |  | 1.5 |  | 2.1 | -3.15
Std 8 Entrance wall | 1 |  | 4.031 |  | 3 | 12.093
| 1 |  | 2.926 |  | 3.45 | 10.0947
Deduct D113 | -1 |  | 1.5 |  | 2.1 | -3.15
Std 8 entrance wall | 1 |  | 3.981 |  | 3 | 11.943
| 1 |  | 2.926 |  | 3.45 | 10.0947
Deduct D113 | -2 |  | 1.5 |  | 2.1 | -6.3
Std 9 Entrence wall | 1 |  | 3.904 |  | 3 | 11.712
| 1 |  | 3.184 |  | 3.45 | 10.9848
Deduct D113 | -1 |  | 1.5 |  | 2.1 | -3.15
Std 9 Entrence wall | 1 |  | 3.904 |  | 3 | 11.712
| 1 |  | 2.901 |  | 3.45 | 10.0084
Deduct D113 | -1 |  | 1.5 |  | 2.1 | -3.15
Std 10 Entrence wall | 1 |  | 4.166 |  | 3 | 12.498
| 1 |  | 3.184 |  | 3.45 | 10.9848
Deduct D113 | -1 |  | 1.5 |  | 2.1 | -3.15
Wall betn Library | 1 |  | 7.768 |  | 3 | 23.304
Lirarary Entrance wall | 1 |  | 14.179 |  | 2.88 | 40.8355
Side wall | 1 |  | 10.787 |  | 2.516 | 27.1401
back wall | 1 |  | 15.598 |  | 2.448 | 38.1839
969.7402
SF
Staff Room | 1 |  | 17.034 |  | 3 | 51.102
| 1 |  | 9.535 |  | 3 | 28.605
Wall betn staff and open terrace | 1 |  | 9.824 |  | 3 | 29.472
Deduct D118 | -1 |  | 0.9 |  | 1.24 | -1.116
Deduct D157 | -2 |  | 2.227 |  | 1.71 | -7.6163
Staff Entrence | 1 |  | 12.119 |  | 3 | 36.357
Deduct D107 | -1 |  | 1.5 |  | 2.1 | -3.15
Wall betn staicase & duct | 1 |  | 3.6 |  | 3 | 10.8
| 1 |  | 2.24 |  | 3 | 6.72
Deduct W156 | -1 |  | 1 |  | 2.785 | -2.785
Lift wall | 2 |  | 1.8 |  | 3 | 10.8
Deduct opening | -1 |  | 0.9 |  | 2.1 | -1.89
| 1 |  | 1.582 |  | 3 | 4.746
| 1 |  | 0.65 |  | 3 | 1.95
| 1 |  | 1.814 |  | 3 | 5.442
Staircase 01
Side wall | 1 |  | 7.02 |  | 3 | 21.06
| 1 |  | 6.92 |  | 3 | 20.76
| 2 |  | 3.25 |  | 3 | 19.5
Deduct D105 | -1 |  | 0.9 |  | 1.505 | -1.3545
D112 | -1 |  | 1.5 |  | 2.1 | -3.15
Duct | 1 |  | 1.75 |  | 3 | 5.25
| 1 |  | 0.649 |  | 3.45 | 2.2391
Std 10 | 1 |  | 5.825 |  | 3 | 17.475
Deduct Jaali | -2 |  | 0.595 |  | 2.14 | -2.5466
Entrance wall | 1 |  | 7.22 |  | 3 | 21.66
Deduct door D107 | -1 |  | 1.5 |  | 2.1 | -3.15
Deduct W160 | -2 |  | 2.46 |  | 1.925 | -9.471
Window wall | 1 |  | 5.9 |  | 3 | 17.7
Deduct W158 | -2 |  | 0.45 |  | 2.785 | -2.5065
Deduct opening | -1 |  | 1.704 |  | 2.1 | -3.5784
Std 11
Entrence wall | 1 |  | 7.221 |  | 3 | 21.663
Deduct door D107 | -1 |  | 1.5 |  | 2.1 | -3.15
Deduct W160 | -2 |  | 2.46 |  | 1.925 | -9.471
Side Walls | 1 |  | 6.1 |  | 3 | 18.3
Deduct W158 | -2 |  | 0.45 |  | 2.785 | -2.5065
Side Walls | 1 |  | 6.1 |  | 3 | 18.3
Deduct Jaali | -2 |  | 0.595 |  | 2.14 | -2.5466
Wall betn Std 11 &std 11 | 1 |  | 6.9 |  | 3 | 20.7
Std 11
Entrence wall | 1 |  | 7.221 |  | 3 | 21.663
Deduct door D108 | -1 |  | 1.5 |  | 2.1 | -3.15
Deduct W160 | -2 |  | 2.46 |  | 1.925 | -9.471
Side Walls | 1 |  | 6.1 |  | 3 | 18.3
Deduct W158 | -2 |  | 0.45 |  | 2.785 | -2.5065
Side Walls | 1 |  | 6.1 |  | 3 | 18.3
Deduct Jaali | -2 |  | 0.595 |  | 2.14 | -2.5466
Computer lab
Side wall | 1 |  | 5.434 |  | 3 | 16.302
Deduct W160 | -2 |  | 2.46 |  | 1.925 | -9.471
Entrance | 1 |  | 6.44 |  | 3 | 19.32
Door D107 | -1 |  | 1.5 |  | 2.1 | -3.15
window wall | 1 |  | 7 |  | 3 | 21
Wall betn maths lab and Physics | 1 |  | 8.438 |  | 3 | 25.314
Deduct W114 | -1 |  | 1.2 |  | 3.185 | -3.822
Physics lab
Entrance wall | 1 |  | 8.095 |  | 3 | 24.285
Deduct D108 | -1 |  | 1.5 |  | 2.1 | -3.15
Deduct W116 | -1 |  | 1.825 |  | 1.075 | -1.9619
DB shaft | 1 |  | 2 |  | 3 | 6
| 1 |  | 1.8 |  | 3 | 5.4
| 1 |  | 0.3 |  | 3.45 | 1.035
Deduct D109 | -2 |  | 0.6 |  | 1.505 | -1.806
Window wall | 1 |  | 10.328 |  | 3 | 30.984
Deduct W114 | -1 |  | 1.2 |  | 3.185 | -3.822
Fire Shaft | 2 |  | 1.2 |  | 3 | 7.2
| 1 |  | 1 |  | 3.45 | 3.45
Deduct Door D105 | -1 |  | 0.9 |  | 1.505 | -1.3545
Wall betn Physics lab and Toilet | 1 |  | 5.59 |  | 3 | 16.77
Toilet Wall
Womens | 1 |  | 4.3 |  | 3 | 12.9
Deduct W117 | -1 |  | 1.5 |  | 1.935 | -2.9025
Wall betn men and women toilet | 1 |  | 4.35 |  | 3 | 13.05
Toilet M
Back wall | 1 |  | 5.14 |  | 3 | 15.42
W117 | -1 |  | 1.5 |  | 1.935 | -2.9025
Side wall | 1 |  | 7.2 |  | 3 | 21.6
Door wall | 1 |  | 1.39 |  | 3 | 4.17
Toilet attached | 1 |  | 3.45 |  | 3 | 10.35
| 2 |  | 2.2 |  | 3.45 | 15.18
Deduct D102 | -1 |  | 0.9 |  | 2.95 | -2.655
Deduct Door D111A | -1 |  | 0.9 |  | 2.1 | -1.89
Wall betn toilet and Drinking water | 1 |  | 6 |  | 3.45 | 20.7
Std 11
Side wall | 1 |  | 11.469 |  | 3 | 34.407
deduct railing | -1 |  | 1.464 |  | 3 | -4.392
Back wall of Std 11 to 12 | 1 |  | 12.95 |  | 3 | 38.85
W154 | -12 |  | 3.8 |  | 2.1 | -95.76
Back wall of Std 11 to 12 | 1 |  | 12.95 |  | 3 | 38.85
W161 | -2 |  | 1.035 |  | 0.86 | -1.7802
W162 | -4 |  | 3.23 |  | 1.29 | -16.6668
W163 | -2 |  | 0.985 |  | 0.86 | -1.6942
W164 | -2 |  | 1.085 |  | 0.86 | -1.8662
W165 | -2 |  | 1.003 |  | 0.86 | -1.7252
Std 11 Entrence wall | 1 |  | 4.331 |  | 3 | 12.993
| 1 |  | 2.926 |  | 3.45 | 10.0947
Deduct D113 | -1 |  | 1.5 |  | 2.1 | -3.15
Std 12 Entrance wall | 1 |  | 4.031 |  | 3 | 12.093
| 1 |  | 2.926 |  | 3.45 | 10.0947
Deduct D113 | -1 |  | 1.5 |  | 2.1 | -3.15
Std 12 Entrence wall | 1 |  | 3.904 |  | 3 | 11.712
| 1 |  | 2.901 |  | 3.45 | 10.0084
Deduct D113 | -1 |  | 1.5 |  | 2.1 | -3.15
Std 12 Entrence wall | 1 |  | 4.166 |  | 3 | 12.498
| 1 |  | 3.184 |  | 3.45 | 10.9848
Deduct D113 | -1 |  | 1.5 |  | 2.1 | -3.15
Deduct jaali wall | -8 |  | 0.595 |  | 2.14 | -10.1864
Std 12 Side wall | 1 |  | 9.169 |  | 3 | 27.507
706.1658
TF | 1 |  | 6.92 |  | 2.15 | 14.878
| 1 |  | 7.07 |  | 2.15 | 15.2005
| 2 |  | 3.25 |  | 2.15 | 13.975
Deduct D105 | -1 |  | 0.9 |  | 1.505 | -1.3545
Duct | 1 |  | 1.75 |  | 2.15 | 3.7625
| 1 |  | 0.649 |  | 2.15 | 1.3954
D112 | -1 |  | 1.5 |  | 2.1 | -3.15
Parapet wall | 1 |  | 224.608 |  | 1.075 | 241.4536
Shaft Walls
Plumbing shaft | 1 |  | 1.589 |  | 1.245 | 1.9783
| 1 |  | 0.568 |  | 1.245 | 0.70716
| 1 |  | 2.64 |  | 1.245 | 3.2868
| 1 |  | 2.862 |  | 1.245 | 3.5632
Mesh deduct | -1 |  | 0.9 |  | 0.645 | -0.5805
0
Lift shaft | 1 |  | 3.264 |  | 1.245 | 4.0637
| 1 |  | 1.716 |  | 1.245 | 2.1364
| 1 |  | 1.8 |  | 1.245 | 2.241
| 1 |  | 2.873 |  | 1.245 | 3.5769
| 1 |  | 1.962 |  | 1.245 | 2.4427
| 1 |  | 1.716 |  | 1.245 | 2.1364
PHE Shaft 2 | 2 |  | 2.24 |  | 1.245 | 5.5776
| 2 |  | 0.8 |  | 1.245 | 1.992
Mesh deduct | -1 |  | 0.9 |  | 0.645 | -0.5805
Ele & Elv and fire shaft | 2 |  | 3.2 |  | 1.245 | 7.968
| 2 |  | 0.3 |  | 0.645 | 0.387
| 2 |  | 1.7 |  | 0.645 | 2.193
OTS 1 | 2 |  | 6.5 |  | 1.245 | 16.185
| 2 |  | 2.24 |  | 1.245 | 5.5776
OTS2 | 2 |  | 5.125 |  | 1.245 | 12.7613
| 2 |  | 2.8 |  | 1.245 | 6.972
370.7455
Guest Block
Block Work
Guest Room 1
Side walls | 8 | 1 | 2.775 |  | 3 | 66.6
Deduct W304 | -1 | 1 | 0.6 |  | 1.935 | -1.161
W304A | -1 | 1 | 0.6 |  | 0.7 | -0.42
Back Wall | 7 | 1 | 6.374 |  | 3 | 133.854
Deduct W304 | -7 | 1 | 0.6 |  | 1.935 | -8.127
W304A | -7 | 1 | 0.6 |  | 0.7 | -2.94
W305 | -7 | 1 | 0.6 |  | 1.29 | -5.418
W304A | -7 | 1 | 0.6 |  | 0.7 | -2.94
W306 | -6 | 1 | 1.334 |  | 1.29 | -10.3252
W307 | -1 | 1 | 1.334 |  | 1.29 | -1.7209
W306A | -6 | 1 | 1.334 |  | 0.7 | -5.6028
W307A | -1 | 1 | 1.334 |  | 0.7 | -0.9338
Guest 01
Plumbing shaft side wall | 1 | 1 | 2.5 |  | 3 | 7.5
| 1 | 1 | 2.9 |  | 3 | 8.7
Deduct W303 | -1 | 1 | 0.6 |  | 1.075 | -0.645
Back wall | 1 | 1 | 1.625 |  | 3 | 4.875
Front wall+Toilet wall | 1 | 1 | 4.348 |  | 3 | 13.044
| 1 | 1 | 0.15 |  | 3 | 0.45
Deduct D306 | -1 | 1 | 0.6 |  | 2.1 | -1.26
0
Guest room Entrance Wall | 1 | 1 | 2.347 |  | 3 | 7.041
Deduct W24 | -1 | 1 | 0.6 |  | 1.29 | -0.774
Guest 02&3
Toilet wall- side | 2 | 1 | 3.645 |  | 3 | 21.87
Deduct W303 | 2 | -1 | 0.6 |  | 1.075 | -1.29
Toilet wall- side | 2 | 1 | 2.77 |  | 3 | 16.62
Guest room Entrance Wall | 2 | 1 | 2.347 |  | 3 | 14.082
Deduct W24 | 2 | -1 | 0.6 |  | 1.29 | -1.548
Guest 04&05
Toilet wall- side | 1 | 1 | 7.786 |  | 3 | 23.358
Deduct D306 | -1 | 1 | 0.6 |  | 2.1 | -1.26
Side walls of Toilets | 2 | 1 | 3.444 |  | 3 | 20.664
Deduct W303 | -2 | 1 | 0.6 |  | 1.075 | -1.29
Guest room Entrance Wall | 2 | 1 | 2.422 |  | 3 | 14.532
Deduct W24 | 2 | -1 | 0.6 |  | 1.29 | -1.548
Guest 06&7
Toilet wall- side | 1 | 1 | 7.636 |  | 3 | 22.908
Deduct D306 | -1 | 1 | 0.6 |  | 2.1 | -1.26
Side walls of Toilets | 2 | 1 | 3.444 |  | 3 | 20.664
Deduct W303 | -2 | 1 | 0.6 |  | 1.075 | -1.29
Guest room Entrance Wall | 2 | 1 | 2.422 |  | 3 | 14.532
Deduct W24 | 1 | -1 | 0.6 |  | 1.29 | -0.774
Guest Room 8,9,10,11
Side Walls | 5 | 1 | 2.846 |  | 3 | 42.69
| 1 | 1 | 2 |  | 3 | 6
Back walls | 4 | 1 | 6.1 |  | 3 | 73.2
Deduct W310 | 4 | -2 | 1.058 |  | 0.86 | -7.279
Deduct W311 | 4 | -1 | 2.4 |  | 2.11 | -20.256
Guest room inside wall betn ducts
Guest 9 | 1 | 1 | 3.622 |  | 3 | 10.866
Deduct W309 | -1 | 1 | 0.6 |  | 0.86 | -0.516
Guest 10,11 | 2 | 1 | 2.742 |  | 3 | 16.452
Guest 12+Janitor | 1 | 1 | 4.425 |  | 3 | 13.275
Deduct W309 | -1 | 1 | 0.6 |  | 0.86 | -0.516
PHE Shaft Walls | 4 | 1 | 1.5 |  | 3 | 18
Deduct W324 | -4 | 1 | 0.6 |  | 1.3 | -3.12
Guest 9,10,11,12 Entrance+Toilet walls | 2 | 1 | 11.502 |  | 3 | 69.012
deduct door D301 | 2 | -2 | 0.9 |  | 2.1 | -7.56
deduct door D302 | 2 | -2 | 0.75 |  | 2.1 | -6.3
Deduct W303 | 2 | -2 | 0.6 |  | 1.075 | -2.58
Toilet Walls | 6 | 1 | 1.5 |  | 3 | 27
| 2 | 1 | 5.8 |  | 3 | 34.8
Janitor Front wall | 1 | 1 | 1.501 |  | 3 | 4.503
deduct door D302 | 2 | -2 | 0.75 |  | 2.1 | -6.3
Staircase 09
Side wall | 1 | 1 | 3.05 |  | 3 | 9.15
| 1 | 1 | 3.05 |  | 3 | 9.15
Deduct W308 | -2 | 1 | 0.9 |  | 1.5 | -2.7
Deduct W308a | -2 | 1 | 0.9 |  | 0.7 | -1.26
Back wall | 1 | 1 | 6.03 |  | 3 | 18.09
Entrance Wall | 1 | 1 | 7.85 |  | 3 | 23.55
Deduct W323 | -1 | 1 | 0.9 |  | 1.24 | -1.116
Deduct D303 | -1 | 1 | 1.5 |  | 2.1 | -3.15
Staircase 8
Side wall | 1 | 1 | 2.493 |  | 3 | 7.479
Back wall | 1 | 1 | 4.291 |  | 3 | 12.873
Deduct W302 | -1 | 1 | 0.6 |  | 1.5 | -0.9
Entrance Wall | 1 | 1 | 8.68 |  | 3 | 26.04
Deduct D303 | -1 | 1 | 1.5 |  | 2.1 | -3.15
Lift | 2 | 1 | 1.8 |  | 3 | 10.8
Deduct opening | 1 | -1 | 0.8 |  | 2.1 | -1.68
Fire shaft | 1 | 1 | 1 |  | 3 | 3
| 1 | 1 | 1.7 |  | 3 | 5.1
Deduct D304 | 1 | -1 | 0.9 |  | 1.505 | -1.3545
| 1 | 1 | 1.32 |  | 3 | 3.96
| 1 | 1 | 0.27 |  | 3 | 0.81
Store room
Entrance wall | 1 | 1 | 6.338 |  | 3 | 19.014
Deduct 301 | 1 | -1 | 0.9 |  | 2.1 | -1.89
Back wall | 1 | 1 | 5.918 |  | 3 | 17.754
Deduct W301 | -1 | 1 | 1.08 |  | 2.1 | -2.268
Side wall | 1 | 1 | 3.491 |  | 2.1 | 7.3311
Guest Lobby
Entrance | 1 | 1 | 7.523 |  | 3 | 22.569
Deduct D307 | 1 | -1 | 2.4 |  | 2.1 | -5.04
Gust room wall extended from storage room | 1 | 1 | 2.051 |  | 3 | 6.153
798.4519
FF
Guest Room 1
Side walls | 8 | 1 | 2.775 |  | 3 | 66.6
Deduct W304 | -1 | 1 | 0.6 |  | 1.935 | -1.161
W304A | -1 | 1 | 0.6 |  | 0.7 | -0.42
Back Wall | 7 | 1 | 6.374 |  | 3 | 133.854
Deduct W304 | -7 | 1 | 0.6 |  | 1.935 | -8.127
W304A | -7 | 1 | 0.6 |  | 0.7 | -2.94
W305 | -7 | 1 | 0.6 |  | 1.29 | -5.418
W304A | -7 | 1 | 0.6 |  | 0.7 | -2.94
W306 | -6 | 1 | 1.334 |  | 1.29 | -10.3252
W307 | -1 | 1 | 1.334 |  | 1.29 | -1.7209
W306A | -6 | 1 | 1.334 |  | 0.7 | -5.6028
W307A | -1 | 1 | 1.334 |  | 0.7 | -0.9338
Guest 01
Plumbing shaft side wall | 1 | 1 | 2.9 |  | 3 | 8.7
Deduct W303 | -1 | 1 | 0.6 |  | 1.075 | -0.645
Back wall | 1 | 1 | 1.625 |  | 3 | 4.875
Front wall+Toilet wall | 1 | 1 | 4.348 |  | 3 | 13.044
0
Guest room Entrance Window Wall | 1 | 1 | 2.347 |  | 3 | 7.041
Deduct W24 | -1 | 1 | 0.6 |  | 1.29 | -0.774
Guest 02&3
Toilet wall- side | 2 | 1 | 3.645 |  | 3 | 21.87
Deduct W303 | 2 | -1 | 0.6 |  | 1.075 | -1.29
Toilet wall- side | 2 | 1 | 2.974 |  | 3 | 17.844
Guest room Entrance Wall | 2 | 1 | 2.347 |  | 3 | 14.082
Deduct W24 | 2 | -1 | 0.6 |  | 1.29 | -1.548
Guest 04&05
Toilet wall- side | 1 | 1 | 7.486 |  | 3 | 22.458
Side walls of Toilets | 2 | 1 | 3.444 |  | 3 | 20.664
Deduct W303 | -2 | 1 | 0.6 |  | 1.075 | -1.29
Guest room Entrance Wall | 2 | 1 | 2.422 |  | 3 | 14.532
Deduct W24 | 2 | -1 | 0.6 |  | 1.29 | -1.548
Guest 06&7
Toilet wall- side | 1 | 1 | 7.336 |  | 3 | 22.008
Side walls of Toilets | 2 | 1 | 3.444 |  | 3 | 20.664
Deduct W303 | -2 | 1 | 0.6 |  | 1.075 | -1.29
Guest room Entrance Wall | 2 | 1 | 2.422 |  | 3 | 14.532
Deduct W24 | 1 | -1 | 0.6 |  | 1.29 | -0.774
Guest Room 8,9,10,11
Side Walls | 5 | 1 | 2.846 |  | 3 | 42.69
| 6 | 1 | 2 |  | 3 | 36
Deduct D301 | -4 | 1 | 0.9 |  | 2.1 | -7.56
Back walls | 4 | 1 | 6.016 |  | 3 | 72.192
Deduct W313 | 2 | -1 | 0.958 |  | 0.86 | -1.6478
Deduct W314 | 4 | -1 | 2.4 |  | 1.71 | -16.416
Deduct W315 | 6 | -1 | 1.008 |  | 0.86 | -5.2013
Guest room inside wall betn ducts
Guest wall From Guest 9-11 | 1 | 1 | 20.66 |  | 3 | 61.98
Deduct Openings | 4 | -1 | 0.9 |  | 0.86 | -3.096
Toilet Side wall | 8 | 1 | 1.5 |  | 3 | 36
Deduct W306 | -4 | 1 | 0.6 |  | 1.075 | -2.58
Wall betn passage and Toilets | 2 | 1 | 8.986 |  | 3 | 53.916
Deduct D306 | -2 | 1 | 0.6 |  | 2.1 | -2.52
Toilet Entrance wall | 2 | 1 | 3.143 |  | 3 | 18.858
deduct door D302 | 2 | -1 | 0.75 |  | 2.1 | -3.15
Deduct W324 | 2 | -1 | 0.6 |  | 1.29 | -1.548
Toilet Entrance wall | 1 | 1 | 6.587 |  | 3 | 19.761
deduct door D302 | 2 | -1 | 0.75 |  | 2.1 | -3.15
Deduct W324 | 2 | -1 | 0.6 |  | 1.29 | -1.548
Staircase 09
Side wall | 1 | 1 | 3.05 |  | 3 | 9.15
| 1 | 1 | 3.85 |  | 3 | 11.55
Deduct W308 | -2 | 1 | 0.9 |  | 1.5 | -2.7
Deduct W308a | -2 | 1 | 0.9 |  | 0.7 | -1.26
Back wall | 1 | 1 | 6.03 |  | 3 | 18.09
Entrance Wall | 1 | 1 | 6.35 |  | 3 | 19.05
Deduct D303 | -1 | 1 | 1.5 |  | 2.1 | -3.15
Ele shaft wall | 2 | 1 | 0.699 |  | 3 | 4.194
Staircase 8
Side wall | 1 | 1 | 2.493 |  | 3 | 7.479
Back wall | 1 | 1 | 4.291 |  | 3 | 12.873
Deduct W302 | -1 | 1 | 0.6 |  | 1.5 | -0.9
Entrance Wall | 1 | 1 | 8.68 |  | 3 | 26.04
Deduct D303 | -1 | 1 | 1.5 |  | 2.1 | -3.15
Lift | 2 | 1 | 1.8 |  | 3 | 10.8
Deduct opening | 1 | -1 | 0.8 |  | 2.1 | -1.68
Fire shaft | 1 | 1 | 1 |  | 3 | 3
| 1 | 1 | 1.7 |  | 3 | 5.1
Deduct D304 | 1 | -1 | 0.9 |  | 1.505 | -1.3545
| 1 | 1 | 1.32 |  | 3 | 3.96
| 1 | 1 | 0.27 |  | 3 | 0.81
Recretion room
Entrance wall | 1 | 1 | 4.46 |  | 3 | 13.38
Deduct 307 | 1 | -1 | 2.4 |  | 2.1 | -5.04
Back wall | 1 | 1 | 17.363 |  | 3 | 52.089
Deduct W317 | 1 | -1 | 2.535 |  | 2.785 | -7.06
Deduct W318 | 3 | -1 | 2.786 |  | 2.785 | -23.277
Deduct W319 | 1 | -1 | 1.433 |  | 2.785 | -3.9909
Guest Lobby
Entrance Double ht | 1 | 1 | 10.024 |  | 3 | 30.072
Deduct D303 | 1 | -1 | 1.5 |  | 2.1 | -3.15
Gust room wall extended from storage room | 1 | 1 | 2.051 |  | 3 | 6.153
Cutout walls | 2 | 1 | 3.198 |  | 3 | 19.188
Parapet wall
1200mm height
Lobby Double ht area | 1 |  | 3.398 |  | 1.2 | 4.0776
| 1 |  | 1.754 |  | 1.2 | 2.1048
| 1 |  | 4.67 |  | 1.2 | 5.604
| 1 |  | 3.098 |  | 1.2 | 3.7176
0
Passage | 2 |  | 0.843 |  | 1.2 | 2.0232
| 2 |  | 5.8 |  | 1.2 | 13.92
| 2 |  | 0.693 |  | 1.2 | 1.6632
0
Staicase side Parapet wall | 1 |  | 1.972 |  | 1.2 | 2.3664
| 1 |  | 1.4 |  | 1.2 | 1.68
0
Below railing | [5 empty] | 0
Railing Passage area | 4 |  | 1.25 |  | 0.165 | 0.825
| 1 |  | 2.672 |  | 0.165 | 0.44088
881.6886
SF
Guest Room 1
Side walls | 8 | 1 | 2.775 |  | 3 | 66.6
Deduct W304 | -1 | 1 | 0.6 |  | 1.935 | -1.161
W304A | -1 | 1 | 0.6 |  | 0.7 | -0.42
Back Wall | 7 | 1 | 6.374 |  | 3 | 133.854
Deduct W304 | -7 | 1 | 0.6 |  | 1.935 | -8.127
W304A | -7 | 1 | 0.6 |  | 0.7 | -2.94
W305 | -7 | 1 | 0.6 |  | 1.29 | -5.418
W304A | -7 | 1 | 0.6 |  | 0.7 | -2.94
W306 | -6 | 1 | 1.334 |  | 1.29 | -10.3252
W307 | -1 | 1 | 1.334 |  | 1.29 | -1.7209
W306A | -6 | 1 | 1.334 |  | 0.7 | -5.6028
W307A | -1 | 1 | 1.334 |  | 0.7 | -0.9338
Guest 01
Plumbing shaft side wall | 1 | 1 | 2.5 |  | 3 | 7.5
Plumbing shaft side wall | 1 | 1 | 2.9 |  | 3 | 8.7
Deduct W303 | -1 | 1 | 0.6 |  | 1.075 | -0.645
Back wall | 1 | 1 | 1.625 |  | 3 | 4.875
Front wall+Toilet wall | 1 | 1 | 4.648 |  | 3 | 13.944
Deduct D306 | 1 | -1 | 0.6 |  | 2.1 | -1.26
0
Guest room Entrance Window Wall | 1 | 1 | 2.347 |  | 3 | 7.041
Deduct W24 | -1 | 1 | 0.6 |  | 1.29 | -0.774
Guest 02&3
Toilet wall- side | 2 | 1 | 3.645 |  | 3 | 21.87
Deduct W303 | 2 | -1 | 0.6 |  | 1.075 | -1.29
Toilet wall- side | 2 | 1 | 2.774 |  | 3 | 16.644
Guest room Entrance Wall | 2 | 1 | 2.347 |  | 3 | 14.082
Deduct W24 | 2 | -1 | 0.6 |  | 1.29 | -1.548
Guest 04&05
Toilet wall- side | 1 | 1 | 7.786 |  | 3 | 23.358
Side walls of Toilets | 2 | 1 | 3.444 |  | 3 | 20.664
Deduct W303 | -2 | 1 | 0.6 |  | 1.075 | -1.29
Guest room Entrance Wall | 2 | 1 | 2.422 |  | 3 | 14.532
Deduct W24 | 2 | -1 | 0.6 |  | 1.29 | -1.548
Guest 06&7
Toilet wall- side | 1 | 1 | 7.636 |  | 3 | 22.908
Deduct D306 | -1 | 1 | 0.6 |  | 2.1 | -1.26
Side walls of Toilets | 2 | 1 | 3.444 |  | 3 | 20.664
Deduct W303 | -2 | 1 | 0.6 |  | 1.075 | -1.29
Guest room Entrance Wall | 2 | 1 | 2.422 |  | 3 | 14.532
Deduct W24 | 1 | -1 | 0.6 |  | 1.29 | -0.774
Guest Room 8,9,10,11
Side Walls | 5 | 1 | 2.846 |  | 3 | 42.69
| 3 | 1 | 1.53 |  | 3 | 13.77
| 6 | 1 | 2 |  | 3 | 36
Back walls | 4 | 1 | 4.765 |  | 3 | 57.18
Deduct W316 | 6 | -1 | 2.4 |  | 2.785 | -40.104
Guest room inside wall betn ducts
Guest wall From Guest 9-11 | 1 | 1 | 20.66 |  | 3 | 61.98
Deduct Openings | 4 | -1 | 0.9 |  | 0.86 | -3.096
Entrance and Duct walls | 8 | 1 | 1.5 |  | 3 | 36
Deduct D301 | -4 | 1 | 0.9 |  | 2.1 | -7.56
Deduct W324 | -4 | 1 | 0.6 |  | 1.3 | -3.12
Wall betn passage and Toilets | 2 | 1 | 8.686 |  | 3 | 52.116
Toilet Entrance wall | 4 | 1 | 2.15 |  | 3 | 25.8
deduct door D302 | 4 | -1 | 0.75 |  | 2.1 | -6.3
Deduct W306 | 4 | -1 | 0.6 |  | 1.075 | -2.58
Staircase 09
Side wall | 1 | 1 | 3.05 |  | 3 | 9.15
| 1 | 1 | 3.85 |  | 3 | 11.55
Deduct W308 | -2 | 1 | 0.9 |  | 1.5 | -2.7
Deduct W308a | -2 | 1 | 0.9 |  | 0.7 | -1.26
Back wall | 1 | 1 | 6.03 |  | 3 | 18.09
Entrance Wall | 1 | 1 | 6.35 |  | 3 | 19.05
Deduct D303 | -1 | 1 | 1.5 |  | 2.1 | -3.15
Ele shaft wall | 2 | 1 | 0.699 |  | 3 | 4.194
Staircase 8
Side wall | 1 | 1 | 2.493 |  | 3 | 7.479
Back wall | 1 | 1 | 8.429 |  | 3 | 25.287
Deduct W302 | -1 | 1 | 0.6 |  | 1.5 | -0.9
Entrance Wall | 1 | 1 | 8.68 |  | 3 | 26.04
Deduct D303 | -1 | 1 | 1.5 |  | 2.1 | -3.15
Lift | 2 | 1 | 1.8 |  | 3 | 10.8
Deduct opening | 1 | -1 | 0.8 |  | 2.1 | -1.68
| 1 | 1 | 0.7 |  | 3 | 2.1
Fire shaft | 1 | 1 | 1 |  | 3 | 3
| 1 | 1 | 1.7 |  | 3 | 5.1
Deduct D304 | 1 | -1 | 0.9 |  | 1.505 | -1.3545
| 1 | 1 | 1.32 |  | 3 | 3.96
| 1 | 1 | 0.27 |  | 3 | 0.81
SF Parapet
Recretion Room | 1 |  | 4.424 |  | 1.075 | 4.7558
| 1 |  | 13.59 |  | 1.075 | 14.6092
Passage | 2 |  | 0.843 |  | 1.2 | 2.0232
| 2 |  | 5.8 |  | 1.2 | 13.92
| 2 |  | 0.693 |  | 1.2 | 1.6632
Staicase side Parapet wall | 1 |  | 1.545 |  | 1.2 | 1.854
| 1 |  | 2.122 |  | 1.2 | 2.5464
0
Below railing | [5 empty] | 0
Railing Passage area | 4 |  | 1.25 |  | 0.165 | 0.825
| 1 |  | 2.672 |  | 0.165 | 0.44088
798.3296
TF | [5 empty] | 798.3296
Parapet wall | 1 |  | 1.5 |  | 1.2 | 1.8
0
Passage | 2 |  | 8.686 |  | 1.2 | 20.8464
0
| 1 |  | 36.245 |  | 1.075 | 38.9634
0
Shaft | 4 |  | 1.9 |  | 1.025 | 7.79
| 4 |  | 2.9 |  | 1.025 | 11.89
Deduct W320 | -2 |  | 2.9 |  | 0.86 | -4.988
0
Skylight | 2 |  | 1.944 |  | 1.025 | 3.9852
| 2 |  | 1.5 |  | 1.025 | 3.075
881.6916
Terrace Floor
Parapet | 1 |  | 97.829 |  | 1.075 | 105.1662
Plumbing Shaft
Shaft 1 | 2 |  | 2.85 |  | 1.025 | 5.8425
| 2 |  | 1.924 |  | 1.025 | 3.9442
Skylight | 2 |  | 1.944 |  | 1.025 | 3.9852
| 2 |  | 1.699 |  | 1.025 | 3.483
0
Shaft 2 | 2 |  | 3.249 |  | 1.025 | 6.6604
| 2 |  | 1.538 |  | 1.025 | 3.1529
0
Skylight | 2 |  | 1.944 |  | 1.025 | 3.9852
| 2 |  | 1.699 |  | 1.025 | 3.483
0
Shaft 3 | 2 |  | 3.249 |  | 1.025 | 6.6604
| 2 |  | 1.538 |  | 1.025 | 3.1529
0
Skylight | 2 |  | 1.944 |  | 1.025 | 3.9852
| 2 |  | 1.699 |  | 1.025 | 3.483
0
Shaft 4 | 2 |  | 3.249 |  | 1.025 | 6.6604
| 2 |  | 1.538 |  | 1.025 | 3.1529
0
Elv &Ele Shaft | 1 |  | 1.25 |  | 1.025 | 1.2812
| 1 |  | 0.9 |  | 1.025 | 0.9225
0
Lift & Fire Shaft | 1 |  | 3.32 |  | 1.025 | 3.403
| 1 |  | 1.9 |  | 1.025 | 1.9475
| 1 |  | 1.311 |  | 1.025 | 1.3438
| 1 |  | 1.399 |  | 1.025 | 1.434
0
Staircase Headroom | [5 empty] | 0
| 1 |  | 2.07 |  | 2.15 | 4.4505
| 1 |  | 4.138 |  | 2.15 | 8.8967
| 1 |  | 4.291 |  | 2.15 | 9.2256
Deduct W322 | -1 |  | 0.6 |  | 1.29 | -0.774
| 1 |  | 2.5 |  | 2.15 | 5.375
| 1 |  | 8.679 |  | 2.15 | 18.6598
0
0
Above staircase Room | 1 |  | 3.163 |  | 0.38 | 1.2019
| 1 |  | 5.189 |  | 0.38 | 1.9718
| 1 |  | 3.286 |  | 0.38 | 1.2487
| 1 |  | 2.63 |  | 0.38 | 0.9994
228.3849
150mm thick wall
Wall betn Ukg &std 1 | 1 |  | 6.769 | 3.45 |  | 23.353
Around column | 1 |  | 1.5 | 3.45 |  | 5.175
| 1 |  | 0.958 | 3.45 |  | 3.3051
| 1 |  | 1.65 | 3.45 |  | 5.6925
Wall betn std 1 & Std 2 | 1 |  | 9.919 | 3.45 |  | 34.2206
Wall betn Std 2 & Std3 | 1 |  | 6.067 | 3.45 |  | 20.9311
| 1 |  | 1.65 | 3.45 |  | 5.6925
| 1 |  | 1.417 | 3.45 |  | 4.8887
Wall betn std 3 & Std 4 | 1 |  | 9.919 | 3.45 |  | 34.2206
Wall betn Std 4& Std5 | 1 |  | 6.067 | 3.45 |  | 20.9311
| 1 |  | 1.65 | 3.45 |  | 5.6925
| 1 |  | 1.417 | 3.45 |  | 4.8887
168.9914
GF-GH
6" Block | 7 |  | 1.712 |  | 3.45 | 41.3448
| 7 |  | 1.685 |  | 3.45 | 40.6927
Deduct D302 | -7 |  | 0.75 |  | 2.1 | -11.025
Drinking Water | 1 |  | 1.5 |  | 3.45 | 5.175
76.1876
FF | 7 |  | 1.712 |  | 3.45 | 41.3448
| 7 |  | 1.685 |  | 3.45 | 40.6927
Deduct D302 | -7 |  | 0.75 |  | 2.1 | -11.025
Drinking Water | 1 |  | 1.5 |  | 3.45 | 5.175
76.1876
SF | 7 |  | 1.712 |  | 3.45 | 41.3448
| 7 |  | 1.685 |  | 3.45 | 40.6927
Deduct D302 | -7 |  | 0.75 |  | 2.1 | -11.025
Drinking Water | 1 |  | 1.5 |  | 3.45 | 5.175
76.1876
TF | 7 |  | 1.712 |  | 3.45 | 41.3448
| 7 |  | 1.685 |  | 3.45 | 40.6927
Deduct D302 | -7 |  | 0.75 |  | 2.1 | -11.025
Drinking Water | 1 |  | 1.5 |  | 3.45 | 5.175
76.1876
GF
4" Blockwork Toilet Area
| 7 |  | 3.046 |  | 3.45 | 73.5609
| 1 |  | 3.088 |  | 0.9 | 2.7792
| 1 |  | 3.1 |  | 0.9 | 2.79
| 1 |  | 3.1 |  | 0.9 | 2.79
| 1 |  | 3.1 |  | 0.9 | 2.79
ELV & ELE shaft | 1 |  | 0.6 |  | 3 | 1.8
| 1 |  | 1.25 |  | 3 | 3.75
Deduct D305 | -2 |  | 0.52 |  | 1.5 | -1.56
88.7001
FF
4" Blockwork Toilet Area
| 7 |  | 3.046 |  | 3.45 | 73.5609
Elv &Ele Shaft | 1 |  | 1.25 |  | 3 | 3.75
| 1 |  | 0.6 |  | 3 | 1.8
79.1109
SF
4" Blockwork Toilet Area
Toilet | 7 |  | 3.046 |  | 3.45 | 73.5609
Toilet | 4 |  | 1.5 |  | 3.45 | 20.7
Elv &Ele Shaft | 1 |  | 1.25 |  | 3 | 3.75
| 1 |  | 0.6 |  | 3 | 1.8
99.8109
TF
4" Blockwork Toilet Area
Toilet | 7 |  | 3.046 |  | 3.45 | 73.5609
Elv &Ele Shaft | 1 |  | 1.25 |  | 3 | 3.75
| 1 |  | 0.6 |  | 3 | 1.8
79.1109
GH Block
Jaali GF&FF | 2 |  | 2.648 |  | 3 | 15.888
0
SF | 1 |  | 20.66 |  | 3 | 61.98
| 2 |  | 1.529 |  | 3 | 9.174
0
Staircase Jaali | 3 |  | 3.05 |  | 3 | 27.45
| 1 |  | 3.05 |  | 1.2 | 3.66
118.152
Jaali
School
GF
Jaali wall 1 | 1 |  | 4.1 | 2.51 |  | 10.291
Jaali wall 2 | 1 |  | 2.35 | 2.51 |  | 5.8985
Jaali wall 3 | 1 |  | 4.1 | 2.51 |  | 10.291
26.4805
FF
Jaali wall07 | 1 |  | 6.1 | 2.15 |  | 13.115
| 1 |  | 4.847 | 1.254 |  | 6.0781
45.6736
SF | 6 |  | 2.85 | 1.67 |  | 28.557
100.7111
DI
| 1 |  | 5.725 | 1.46 |  | 8.3585
| 1 |  | 5.825 | 1.46 |  | 8.5045
0
| 1 |  | 11.6 | 2.51 |  | 29.116
| 1 |  | 20.6 | 2.72 |  | 56.032
102.011
CONCRETE JAALI WORK
SCHOOL BLOCK
GF
Jaali wall 4 | 1 |  | 3.431 | 0.85 |  | 2.9163
| 1 |  | 2.981 | 0.85 |  | 2.5339
| 1 |  | 3.081 | 0.85 |  | 2.6189
| 1 |  | 2.98 | 0.85 |  | 2.533
| 1 |  | 3.081 | 0.85 |  | 2.6189
| 1 |  | 3.466 | 0.85 |  | 2.9461
Jaali wall 5 | 1 |  | 2.35 | 2.4 |  | 5.64
FF
Jaali wall05 | 1 |  | 2.85 | 2.4 |  | 6.84
Jaali Wall 06 | 18 |  | 0.595 | 2.14 |  | 22.9194
SF
Jaali wall05 | 1 |  | 2.85 | 2.4 |  | 6.84
Jaali Wall 06 | 14 |  | 0.595 | 2.14 |  | 17.8262
76.2326
DI | 1 |  | 1.916 | 2.1 |  | 4.0236
Concret Blocks
Below Concrete Block Foundation | 49 |  | 0.4 | 0.4 | 0.8 | 6.272
For Attached Toilet walls | 1 |  | 5.784 | 0.75 | 0.2 | 0.8676
| 1 |  | 5.584 | 0.75 | 0.2 | 0.8376
| 1 |  | 7.508 | 0.75 | 0.2 | 1.1262
| 1 |  | 7.12 | 0.75 | 0.2 | 1.068
| 1 |  | 18.215 | 0.75 | 0.2 | 2.7323
| 1 |  | 5.221 | 0.75 | 0.2 | 0.78315
| 1 |  | 7.654 | 0.75 | 0.2 | 1.1481
For Attached Toilet walls | 1 |  | 5.784 | 0.6 | 0.45 | 1.5617
| 1 |  | 5.584 | 0.6 | 0.45 | 1.5077
| 1 |  | 7.508 | 0.6 | 0.45 | 2.0272
| 1 |  | 7.12 | 0.6 | 0.45 | 1.9224
| 1 |  | 18.215 | 0.6 | 0.45 | 4.9181
| 1 |  | 5.221 | 0.6 | 0.45 | 1.4097
| 1 |  | 7.654 | 0.6 | 0.45 | 2.0666
For Attached Toilet walls | 1 |  | 5.784 | 0.45 | 1.25 | 3.2535
| 1 |  | 5.584 | 0.45 | 1.25 | 3.141
| 1 |  | 7.508 | 0.45 | 1.25 | 4.2233
| 1 |  | 7.12 | 0.45 | 1.25 | 4.005
| 1 |  | 18.215 | 0.45 | 1.25 | 10.2459
| 1 |  | 5.221 | 0.45 | 1.25 | 2.9368
| 1 |  | 7.654 | 0.45 | 1.25 | 4.3054
62.359
Concrete Block Foundation | 19 |  | 0.6 | 0.4 | 1 | 4.56
| 15 |  | 1 | 0.4 | 1 | 6
10.56
DI
Concrete Block Foundation | 15 |  | 0.6 | 0.4 | 1 | 3.6
Staircase Load Bearing Wall | 1 |  | 9.258 | 0.75 | 0.2 | 1.3887
Staircase Load Bearing Wall | 1 |  | 9.258 | 0.6 | 0.45 | 2.4997
Staircase Load Bearing Wall | 1 |  | 9.258 | 0.6 | 1.25 | 6.9435
14.4319
Masonry
UPS room | 1 |  | 2.438 |  | 3 | 7.314
| 1 |  | 4.085 |  | 3 | 12.255
| 2 |  | 2.745 |  | 3 | 16.47
Deduct D203 | -2 |  | 0.52 |  | 1.505 | -1.5652
Deduct D204 | -1 |  | 0.9 |  | 1.505 | -1.3545
| 1 |  | 2.32 |  | 3 | 6.96
Door201 | -1 |  | 0.9 |  | 2.1 | -1.89
UPS room entrence | 1 |  | 0.9 |  | 3 | 2.7
D201 | -1 |  | 0.9 |  | 2.1 | -1.89
| 1 |  | 2.745 |  | 3 | 8.235
Deduct W203 | -1 |  | 1.2 |  | 1.935 | -2.322
Toilet External wall | 1 |  | 5.19 |  | 2.85 | 14.7915
W204 | -1 |  | 2.1 |  | 2.635 | -5.5335
| 1 |  | 3.027 |  | 2.85 | 8.627
Deduct W205 | -1 |  | 1.2 |  | 1.935 | -2.322 |  | 950
Deduct W205A | -1 |  | 1.2 |  | 1 | -1.2 |  | 950
Mens toilet | 1 |  | 4.959 |  | 2.85 | 14.1332
Shaft | 1 |  | 1.557 |  | 2.85 | 4.4375
| 1 |  | 1 |  | 2.85 | 2.85
| 1 |  | 1.5 |  | 2.85 | 4.275
Deduct W220 | -2 |  | 1.357 |  | 0.85 | -2.3069
W215 | -1 |  | 1 |  | 0.85 | -0.85
Mens toilet Entrence | 1 |  | 5.6 |  | 2.85 | 15.96
Deduct Door | -1 |  | 0.9 |  | 2.1 | -1.89
D201A | -1 |  | 0.9 |  | 0.7 | -0.63
Womens toilet Entrance | 1 |  | 5.518 |  | 2.85 | 15.7263
Deduct Door | -1 |  | 0.9 |  | 2.1 | -1.89
D201A | -1 |  | 0.9 |  | 0.7 | -0.63
Wall of WC+Store room +Accessible Toilet | 1 |  | 8.01 |  | 2.85 | 22.8285
Deduct D205 | -3 |  | 0.75 |  | 2.1 | -4.725
Wall betn Sore room and womens toilet | 1 |  | 2.838 |  | 2.85 | 8.0883
Accessible Toilet | 2 |  | 2.9 |  | 2.85 | 16.53
Access Toilet entrace | 1 |  | 2.65 |  | 2.85 | 7.5525
Store Entrance | 1 |  | 3.2 |  | 2.85 | 9.12
Deduct D201 | -1 |  | 0.9 |  | 2.1 | -1.89
Meeting Room s | 1 |  | 15.586 |  | 3 | 46.758
| 1 |  | 6.934 |  | 3 | 20.802
| 1 |  | 4.874 |  | 3 | 14.622
| 1 |  | 3.336 |  | 3 | 10.008
Deduct W206 | -1 |  | 0.93 |  | 1.925 | -1.7902
Meeting Room 6 seater | 1 |  | 3.811 |  | 3 | 11.433
| 1 |  | 3.044 |  | 3 | 9.132
Deduct W207 | -1 |  | 1.2 |  | 1.925 | -2.31
Meeting Room 6 seater room | 1 |  | 4.056 |  | 3 | 12.168
Meeting Room 12 seater | 1 |  | 3.336 |  | 3 | 10.008
| 1 |  | 6.934 |  | 3 | 20.802
| 1 |  | 4.324 |  | 3 | 12.972
W207 | -1 |  | 1.9 |  | 1.925 | -3.6575
Meeting Room 6 seater | 1 |  | 4.227 |  | 3 | 12.681
| 1 |  | 2.478 |  | 3 | 7.434
W207 | -1 |  | 1.9 |  | 1.925 | -3.6575
Skylight Jaali wall | 1 |  | 5.036 |  | 3 | 15.108
Deduct jaali | -1 |  | 1.903 |  | 2.1 | -3.9963
Resource Room-Backwall | 1 |  | 19.735 |  | 3 | 59.205
Deduct W210 | -5 |  | 3.947 |  | 2.28 | -44.9958
Side wall | 1 |  | 13.858 |  | 3 | 41.574
Entrance Wall | 1 |  | 18.685 |  | 3 | 56.055
Deduct D211 | -1 |  | 3.947 |  | 2.1 | -8.2887
W208 | -3 |  | 3.947 |  | 1.935 | -22.9123
W208A | -3 |  | 3.947 |  | 0.55 | -6.5126
W209 | -1 |  | 0.94 |  | 1.935 | -1.8189
W209A | -1 |  | 0.94 |  | 0.55 | -0.517
Deduct W202 | -1 |  | 1.5 |  | 2.1 | -3.15
DI Lobby | 1 |  | 14.343 |  | 3 | 43.029
| 1 |  | 4.213 |  | 3 | 12.639
D207 | -1 |  | 2.4 |  | 2.1 | -5.04
W208 | -2 |  | 3.947 |  | 1.935 | -15.2749
W208A | -2 |  | 3.947 |  | 0.55 | -4.3417
W203 | -1 |  | 1.2 |  | 1.935 | -2.322
W203 | -1 |  | 1.2 |  | 0.7 | -0.84
W213 | -1 |  | 2.4 |  | 0.65 | -1.56
Side of DI lobby | 1 |  | 9.742 |  | 3 | 29.226
Steps below Store room wall | 1 |  | 1.5 |  | 2.4 | 3.6
482.2351
FF
Store room | 1 |  | 2.745 |  | 3 | 8.235
| 1 |  | 2.92 |  | 3 | 8.76
Shaft Wall | 1 |  | 2.945 |  | 3 | 8.835
Shaft Wall | 1 |  | 4.445 |  | 3 | 13.335
Deduct D203 | -2 |  | 0.52 |  | 1.505 | -1.5652
Deduct D204 | -1 |  | 0.9 |  | 1.505 | -1.3545
Entrence wall of store room | 1 |  | 7.81 |  | 3 | 23.43
Door201 | -1 |  | 0.9 |  | 2.1 | -1.89
Deduct D205 | -3 |  | 0.75 |  | 2.1 | -4.725
Accessible Toilet | 1 |  | 2.9 |  | 3 | 8.7
Accessible Toilet | 1 |  | 4.6 |  | 3 | 13.8
Access Toilet entrace | 1 |  | 3.21 |  | 3 | 9.63
Deduct D206 | -1 |  | 1 |  | 2.1 | -2.1
Deduct D206A | -1 |  | 1 |  | 0.7 | -0.7
Womens toilet Entrance | 1 |  | 3.8 |  | 3 | 11.4
Deduct Door D201 | -1 |  | 0.9 |  | 2.1 | -1.89
D201A | -1 |  | 0.9 |  | 0.7 | -0.63
Wall betn Mens toilet and womens toilet | 1 |  | 4.2 |  | 3 | 12.6
Shaft wall | 1 |  | 2.5 |  | 3 | 7.5
Deduct W220 | -2 |  | 1.357 |  | 0.85 | -2.3069
W215 | -1 |  | 1 |  | 0.85 | -0.85
Wall Betn Shaft & mens toilet | 1 |  | 2.152 |  | 3 | 6.456
Mens toilet entrence | 1 |  | 1.988 |  | 3 | 5.964
Deduct Door D201 | -1 |  | 0.9 |  | 2.1 | -1.89
D201A | -1 |  | 0.9 |  | 0.7 | -0.63
Janitor Room | 1 |  | 1.505 |  | 3 | 4.515
side Wall | 1 |  | 1.057 |  | 3 | 3.171
Deduct Door D201 | -1 |  | 0.9 |  | 2.1 | -1.89
D201A | -1 |  | 0.9 |  | 0.7 | -0.63
external wall of mens toilet and womens toilet | 1 |  | 7.377 |  | 3 | 22.131
Deduct W205 | -1 |  | 1.2 |  | 1.935 | -2.322 |  | 950
Deduct W205A | -1 |  | 1.2 |  | 1 | -1.2 |  | 950
Mens toilet+Janitor +DI Lobby | 1 |  | 10.083 |  | 3 | 30.249
DI Lobby Side wall | 1 |  | 14.343 |  | 3 | 43.029
Dduct D216 | -1 |  | 1.5 |  | 2.1 | -3.15
Training room 1 | 1 |  | 11.723 |  | 3 | 35.169
| 1 |  | 11.705 |  | 3 | 35.115
| 1 |  | 12.072 |  | 3 | 36.216
| 1 |  | 11.705 |  | 3 | 35.115
Cutout Walls | 1 |  | 5.62 |  | 3 | 16.86
| 3 |  | 0.8 |  | 3 | 7.2
Deductions
W222 | -2 |  | 5.287 |  | 0.485 | -5.1284
D213 | -1 |  | 3.885 |  | 2.1 | -8.1585
W219 | -2 |  | 6.037 |  | 1.935 | -23.3632
W219A | -2 |  | 6.037 |  | 0.55 | -6.6407
W218 | -2 |  | 2 |  | 2.375 | -9.5
D212 | -2 |  | 1.5 |  | 2.1 | -6.3
Wall betn ding & Terrace area | 1 |  | 3.885 |  | 3 | 11.655
Balcony Walls | 1 |  | 0.62 |  | 3 | 1.86
| 1 |  | 0.62 |  | 1.025 | 0.6355
| 1 |  | 4.085 |  | 1.025 | 4.1871
Training 2
Entrance | 1 |  | 12.608 |  | 3 | 37.824
D212 | -2 |  | 1.5 |  | 2.1 | -6.3
Side wall | 1 |  | 19.735 |  | 2.1 | 41.4435
W208 | -3 |  | 3.947 |  | 1.935 | -22.9123
W208A | -3 |  | 3.947 |  | 0.55 | -6.5126
W217 | -2 |  | 3.947 |  | 1.935 | -15.2749
W208A | -2 |  | 3.947 |  | 0.55 | -4.3417
Back wall | 1 |  | 13.858 |  | 2.1 | 29.1018
Side wall | 1 |  | 19.101 |  | 3 | 57.303
Deduct D212 | -1 |  | 3.947 |  | 2.1 | -8.2887
W217 | -2 |  | 3.947 |  | 1.935 | -15.2749
W208 | -2 |  | 3.947 |  | 1.935 | -15.2749
W208A | -4 |  | 3.947 |  | 0.55 | -8.6834
W209 | -1 |  | 0.94 |  | 1.935 | -1.8189
W209A | -1 |  | 0.94 |  | 0.55 | -0.517
Wall betn training & resourcse room | 1 |  | 12.192 |  | 3 | 36.576
Jaali walls | 1 |  | 13.405 |  | 3 | 40.215
| 1 |  | 22.152 |  | 3 | 66.456
Deduct Jaali | -1 |  | 12.573 |  | 1.7 | -21.3741
| -1 |  | 21.736 |  | 1.7 | -36.9512
Shaft Walls | 1 |  | 1.9 |  | 1.075 | 2.0425
| 2 |  | 1.5 |  | 1.075 | 3.225
| 2 |  | 1.9 |  | 1.075 | 4.085
| 2 |  | 1.5 |  | 1.075 | 3.225
Parapet walls | 1 |  | 18.084 |  | 1.025 | 18.5361
Skylight | 1 |  | 14.552 |  | 1.025 | 14.9158
Staircase | 1 |  | 4.854 |  | 1.025 | 4.9753
| 1 |  | 10.584 |  | 1.8 | 19.0512
| 1 |  | 7.23 |  | 1.025 | 7.4108
DI Lobby | 1 |  | 6.543 |  | 1.025 | 6.7066
566.5063
Terrace Parapet Walls
DI | 1 |  | 175.968 |  | 1.025 | 180.3672
Fire shaft | 2 |  | 2.945 |  | 1.025 | 6.0373
| 3 |  | 0.6 |  | 1.025 | 1.845
Ventilation Shaft | 2 |  | 1.757 |  | 1.025 | 3.6019
| 2 |  | 1.5 |  | 1.025 | 3.075
Skylight | 2 |  | 1.9 |  | 1.025 | 3.895
| 2 |  | 1.5 |  | 1.025 | 3.075
deduct | -1 |  | 1.5 |  | 0.86 | -1.29
200.6063
Blockwork for steps
School Block Library | 1 |  | 5.65 | 0.9 | 0.15 | 0.76275
| 1 |  | 5.65 | 0.45 | 0.15 | 0.38138
UPS room | 1 |  | 1.705 | 0.6 | 0.15 | 0.15345
| 1 |  | 1.71 | 0.3 | 0.15 | 0.07695
| 1 |  | 2.515 | 1.915 | 0.45 | 2.1673
[6 empty] | 3.5418 | Cum
100mm thick
Toilet Partition Walls | 3 |  | 1.5 |  | 3.3 | 14.85
| 1 |  | 0.6 |  | 3.3 | 1.98
16.83
Toilet Partition Walls | 3 |  | 1.5 |  | 3.45 | 15.525
| 1 |  | 0.6 |  | 3.45 | 2.07
17.595
Joinery Works
School Block
1Hr Fire rated Door
D109 -GF | 2 |  | 0.6 |  | 1.505 | 1.806
FF
D109 | 2 |  | 0.6 |  | 1.505 | 1.806
SF
D109 | 2 |  | 0.6 |  | 1.505 | 1.806
5.418
2Hr Fire rated Door
D112 | 4 |  | 1.5 |  | 2.1 | 12.6
90 degree Unequal
D108 | 2 |  | 1.5 |  | 2.1 | 6.3
FF
D108 | 3 |  | 1.5 |  | 2.1 | 9.45
SF
D108 | 2 |  | 1.5 |  | 2.1 | 6.3
180 Degree Single
D110 | 1 |  | 0.9 |  | 2.1 | 1.89
FF
180 Degree Double
D113 | 6 |  | 1.5 |  | 2.1 | 18.9
FF
D113 | 6 |  | 1.5 |  | 2.1 | 18.9
SF
D113 | 4 |  | 1.5 |  | 2.1 | 12.6
Powder Coated Al.3 Panel Sliding
D106 | 4 |  | 4.5 |  | 2.1 | 37.8
D114 | 2 |  | 4 |  | 2.1 | 16.8
D115 | 4 |  | 3.8 |  | 2.1 | 31.92
FF
D114 | 2 |  | 4 |  | 2.1 | 16.8
D115 | 4 |  | 3.8 |  | 2.1 | 31.92
D117 | 1 |  | 3.494 |  | 2.1 | 7.3374
142.5774
Powder Coated Galvan with iron Shutter
Door 101 | 3 |  | 0.9 |  | 2.1 | 5.67
D102 | 1 |  | 0.9 |  | 2.95 | 2.655
D102A | 1 |  | 0.9 |  | 3.1 | 2.79
D103 | 8 |  | 0.75 |  | 2.1 | 12.6
D103 | 3 |  | 0.75 |  | 2.1 | 4.725
D103 | 6 |  | 0.75 |  | 2.1 | 9.45
D104 | 1 |  | 0.75 |  | 2.95 | 2.2125
D109A | 3 |  | 0.6 |  | 1.505 | 2.709
D111A | 1 |  | 1 |  | 2.95 | 2.95
FF
D102 | 1 |  | 0.9 |  | 2.95 | 2.655
D102A | 1 |  | 0.9 |  | 3.1 | 2.79
D103 | 8 |  | 0.75 |  | 2.1 | 12.6
D103 | 6 |  | 0.75 |  | 2.1 | 9.45
D104 | 1 |  | 0.75 |  | 2.95 | 2.2125
D109A | 3 |  | 0.6 |  | 1.505 | 2.709
D111A | 1 |  | 1 |  | 2.95 | 2.95
SF
D102 | 1 |  | 0.9 |  | 2.95 | 2.655
D102B | 1 |  | 0.95 |  | 3.4 | 3.23
D103 | 8 |  | 0.75 |  | 2.1 | 12.6
D104 | 1 |  | 0.75 |  | 2.95 | 2.2125
D109A | 2 |  | 0.6 |  | 1.505 | 1.806
D111 | 1 |  | 1 |  | 3.4 | 3.4
107.0315
Powder Coated Galvan with Glass Panel
D105 | 2 |  | 0.9 |  | 1.505 | 2.709
D119 | 1 |  | 1.5 |  | 2.1 | 3.15
FF
D105 | 3 |  | 0.9 |  | 1.505 | 4.0635
SF
D105 | 2 |  | 0.9 |  | 1.5 | 2.7
12.6225
Unequal Double shutter
D107 | 3 |  | 1.5 |  | 2.1 | 9.45
FF
D107 | 3 |  | 1.5 |  | 2.1 | 9.45
SF
D107 | 4 |  | 1.5 |  | 2.1 | 12.6
31.5
FF
D118 | 1 |  | 4.034 |  | 0.85 | 3.4289
D118 | 1 |  | 3.134 |  | 0.86 | 2.6952
| 1 |  | 0.9 |  | 2.1 | 1.89
SF | [5 empty] | 0
D118 | 1 |  | 5.557 |  | 0.85 | 4.7234
D118 | 1 |  | 4.657 |  | 0.86 | 4.005
| 1 |  | 0.9 |  | 2.1 | 1.89
18.6326
2 Panel Sliding and fixed louver
W117 | 5 |  | 1.5 |  | 1.935 | 14.5125
W120 | 1 |  | 2.645 |  | 1.71 | 4.5229
Powder Quoted 2 Panel Sliding
GF | [5 empty] | 0
W101 | 3 |  | 1 |  | 1.26 | 3.78
W105 | 2 |  | 2 |  | 1.69 | 6.76
W106 | 1 |  | 1.69 |  | 2.14 | 3.6166
W113 | 1 |  | 1.839 |  | 2.14 | 3.9355
W115 | 1 |  | 2.4 |  | 1.075 | 2.58
W116 | 2 |  | 1.825 |  | 1.075 | 3.9238
W118 | 1 |  | 2.716 |  | 1.71 | 4.6444
W119 | 1 |  | 2.641 |  | 1.71 | 4.5161
FF
W115 | 1 |  | 2.4 |  | 1.075 | 2.58
W116 | 2 |  | 1.825 |  | 1.075 | 3.9238
W117 | 2 |  | 1.5 |  | 1.935 | 5.805
W118 | 1 |  | 4.306 |  | 1.935 | 8.3321
W135 | 1 |  | 1 |  | 1.71 | 1.71
W140 | 2 |  | 2.303 |  | 1.71 | 7.8763
SF
W115 | 1 |  | 2.4 |  | 1.075 | 2.58
W116 | 2 |  | 1.825 |  | 1.075 | 3.9238
W117 | 2 |  | 1.5 |  | 1.935 | 5.805
W216 | 3 |  | 1 |  | 0.85 | 2.55
Powder Quoted 3 Panel Sliding | [5 empty] | 97.8776
GF
W102 | 1 |  | 4.334 |  | 2.14 | 9.2748
W103 | 1 |  | 2.5 |  | 1.69 | 4.225
W104 | 2 |  | 1.35 |  | 1.69 | 4.563
W121 | 1 |  | 3.345 |  | 1.71 | 5.7199
FF
W138 | 1 |  | 4.334 |  | 1.71 | 7.4111
31.1939
Powder Coated Al.Frame with Fixed glass
GF
W107 | 3 |  | 0.45 |  | 0.43 | 0.5805
W111 | 2 |  | 0.45 |  | 0.86 | 0.774
W112 | 1 |  | 0.45 |  | 0.98 | 0.441
W122 | 1 |  | 1.3 |  | 1.785 | 2.3205
FF
W139 | 1 |  | 0.45 |  | 1.72 | 0.774
W139 | 1 |  | 0.45 |  | 1.72 | 0.774
W139 | 2 |  | 0.45 |  | 1.72 | 1.548
7.212
Powder Coated Al.Openable With Fixed Glass
GF
W108 | 2 |  | 0.8 |  | 1.29 | 2.064
W109 | 4 |  | 0.375 |  | 1.29 | 1.935
FF
W108 | 1 |  | 0.8 |  | 1.29 | 1.032
W137 | 1 |  | 0.603 |  | 1.505 | 0.90751
5.9385
Powder Coated Al.Openable With insect Mesh
GF
W110 | 3 |  | 1 |  | 0.645 | 1.935
Powder coated Al.Sliding with Mesh
W114 | 4 |  | 1.2 |  | 3.185 | 15.288
FF
W114 | 4 |  | 1.2 |  | 3.185 | 15.288
W136 | 1 |  | 1.958 |  | 1.595 | 3.123
SF
W114 | 4 |  | 1.2 |  | 3.185 | 15.288
48.987
Powder Coated 2 Panel Sliding
FF
W141 | 1 |  | 1.2 |  | 1.72 | 2.064
W142 | 4 |  | 2.46 |  | 1.29 | 12.6936
W142 | 4 |  | 2.46 |  | 1.29 | 12.6936
W151 | 4 |  | 2.875 |  | 1.71 | 19.665
W152 | 4 |  | 2.775 |  | 1.71 | 18.981
W153 | 2 |  | 2.868 |  | 1.71 | 9.8086
W154 | 2 |  | 2.825 |  | 1.71 | 9.6615
W145 | 1 |  | 1.47 |  | 1.935 | 2.8445
W157 | 2 |  | 2.088 |  | 2.95 | 12.3192
W159 | 3 |  | 1.5 |  | 1.925 | 8.6625
W160 | 8 |  | 2.46 |  | 1.925 | 37.884
W161 | 2 |  | 1.035 |  | 0.86 | 1.7802
W162 | 4 |  | 3.23 |  | 1.29 | 16.6668
W163 | 2 |  | 0.985 |  | 0.86 | 1.6942
W164 | 2 |  | 1.085 |  | 0.86 | 1.8662
W165 | 2 |  | 1 |  | 0.86 | 1.72
171.0048
Powder 3 Panel Sliding
W144 | 1 |  | 3.22 |  |  | 3.22
Powder Coated Fixed Glass
W156 | 1 |  | 1.08 |  | 2.785 | 3.0078
W158 | 6 |  | 0.45 |  | 2.785 | 7.5195
W147 | 1 |  | 4.347 |  | 3.174 | 13.7974
W148 | 1 |  | 1.5 |  | 0.1755 | 0.26325
W149 | 1 |  | 1.7 |  | 0.578 | 0.9826
W150 | 1 |  | 3.493 |  | 0.9535 | 3.3306
28.9011
W146 | 1 |  | 4.307 |  | 1.935 | 8.334
W162 | 4 |  | 3.23 |  | 1.29 | 16.6668
25.0008
Doors and Windows
2hr Fire rated Door
GF
D303 | 2 |  | 1.5 |  | 2.1 | 6.3
FF
D303 | 2 |  | 1.5 |  | 2.1 | 6.3
SF
D303 | 2 |  | 1.5 |  | 2.1 | 6.3
TF
D303 | 2 |  | 1.5 |  | 2.1 | 6.3
Terrace
D303 | 1 |  | 1.5 |  | 2.1 | 3.15
28.35
Powder coated aluminium frame with glass
D307 | 1 |  | 2.4 |  | 2.1 | 5.04
FF
D307 | 1 |  | 2.4 |  | 2.1 | 5.04
SF
Powder coated aluminium frame with glass
D301 | 13 |  | 0.9 |  | 2.1 | 24.57
D302 | 12 |  | 0.75 |  | 2.1 | 18.9
D305 | 2 |  | 0.52 |  | 1.5 | 1.56
D306 | 4 |  | 0.6 |  | 2.1 | 5.04
FF
D301 | 11 |  | 0.9 |  | 2.1 | 20.79
D302 | 11 |  | 0.75 |  | 2.1 | 17.325
D305 | 2 |  | 0.52 |  | 1.5 | 1.56
D306 | 3 |  | 0.6 |  | 2.1 | 3.78
SF
D301 | 11 |  | 0.9 |  | 2.1 | 20.79
D302 | 11 |  | 0.75 |  | 2.1 | 17.325
D305 | 2 |  | 0.52 |  | 1.5 | 1.56
D306 | 3 |  | 0.6 |  | 2.1 | 3.78
TF
D301 | 7 |  | 0.9 |  | 2.1 | 13.23
D302 | 7 |  | 0.75 |  | 2.1 | 11.025
D305 | 2 |  | 0.52 |  | 1.5 | 1.56
162.795
Powder coated aluminium frame with glass
D304 | 1 |  | 0.9 |  | 1.505 | 1.3545
FF | [5 empty] | 0
D304 | 1 |  | 0.9 |  | 1.505 | 1.3545
SF | [5 empty] | 0
D304 | 1 |  | 0.9 |  | 1.505 | 1.3545
TF | [5 empty] | 0
D304 | 1 |  | 0.9 |  | 1.505 | 1.3545
5.418
GF
W324 | 7 |  | 0.6 |  | 1.29 | 5.418
FF | [5 empty] | 0
W324 | 7 |  | 0.6 |  | 1.29 | 5.418
0
W324 | 7 |  | 0.6 |  | 1.29 | 5.418
W324 | 3 |  | 0.6 |  | 1.29 | 2.322
18.576
W306 | 12 |  | 0.865 |  | 1.29 | 13.3902
FF | [5 empty] | 0
W306 | 12 |  | 0.865 |  | 1.29 | 13.3902
SF | [5 empty] | 0
W306 | 12 |  | 0.865 |  | 1.29 | 13.3902
W306 | 12 |  | 0.865 |  | 1.29 | 13.3902
0
53.5608
GF
W304A | 15 |  | 0.6 |  | 0.7 | 6.3
W306A | 6 |  | 0.814 |  | 0.7 | 3.4188
W307A | 1 |  | 0.763 |  | 0.7 | 0.5341
B308A | 2 |  | 0.9 |  | 0.7 | 1.26
W312 | 1 |  | 2.4 |  | 0.65 | 1.56
FF | [5 empty] | 0
W304A | 15 |  | 0.6 |  | 0.7 | 6.3
W306A | 6 |  | 0.814 |  | 0.7 | 3.4188
W307A | 1 |  | 0.763 |  | 0.7 | 0.5341
B308A | 2 |  | 0.9 |  | 0.7 | 1.26
SF | [5 empty] | 0
W304A | 15 |  | 0.6 |  | 0.7 | 6.3
W306A | 6 |  | 0.814 |  | 0.7 | 3.4188
W307A | 1 |  | 0.763 |  | 0.7 | 0.5341
B308A | 2 |  | 0.9 |  | 0.7 | 1.26
W316 | 4 |  | 2.4 |  | 2.785 | 26.736
W304A | 15 |  | 0.6 |  | 0.7 | 6.3
W306A | 6 |  | 0.814 |  | 0.7 | 3.4188
W307A | 1 |  | 0.763 |  | 0.7 | 0.5341
B308A | 2 |  | 0.9 |  | 0.7 | 1.26
74.3476
GF | [5 empty] | 0
W305 | 7 |  | 0.6 |  | 1.935 | 8.127
W309 | 2 |  | 0.825 |  | 1.29 | 2.1285
FF | [5 empty] | 0
W305 | 7 |  | 0.6 |  | 1.935 | 8.127
W305 | 7 |  | 0.6 |  | 1.935 | 8.127
W305 | 7 |  | 0.6 |  | 1.935 | 8.127
34.6365
GF | [5 empty] | 0
W301 | 1 |  | 1.08 |  | 2.1 | 2.268
W302 | 1 |  | 0.9 |  | 1.5 | 1.35
W308 | 2 |  | 0.9 |  | 1.5 | 2.7
W311 | 4 |  | 2.4 |  | 2.11 | 20.256
W314 | 4 |  | 2.4 |  | 1.71 | 16.416
FF | [5 empty] | 0
W302 | 1 |  | 0.9 |  | 1.5 | 1.35
W308 | 2 |  | 0.9 |  | 1.5 | 2.7
SF | [5 empty] | 0
W302 | 1 |  | 0.9 |  | 1.5 | 1.35
0
SF | [5 empty] | 0
W302 | 1 |  | 0.9 |  | 1.5 | 1.35
W308 | 2 |  | 0.9 |  | 1.5 | 2.7
W308 | 2 |  | 0.9 |  | 1.5 | 2.7
0
GF | [5 empty] | 0
W304 | 8 |  | 0.6 |  | 1.935 | 9.288
W307 | 2 |  | 0.825 |  | 1.29 | 2.1285
FF | [5 empty] | 0
W304 | 8 |  | 0.6 |  | 1.935 | 9.288
W307 | 2 |  | 0.825 |  | 1.29 | 2.1285
0
W304 | 8 |  | 0.6 |  | 1.935 | 9.288
W307 | 2 |  | 0.825 |  | 1.29 | 2.1285
W304 | 8 |  | 0.6 |  | 1.935 | 9.288
W307 | 2 |  | 0.825 |  | 1.29 | 2.1285
45.666
GF | [5 empty] | 0
W310 | 8 |  | 1.058 |  | 0.86 | 7.279
W323 | 1 |  | 0.9 |  | 1.245 | 1.1205
FF | [5 empty] | 0
W313 | 2 |  | 0.958 |  | 0.86 | 1.6478
W315 | 6 |  | 1.008 |  | 0.86 | 5.2013
W320 | 2 |  | 2.9 |  | 0.86 | 4.988
Terrace | [5 empty] | 0
W322 | 1 |  | 0.9 |  | 1.29 | 1.161
0
GF | [5 empty] | 0
W303 | 11 |  | 0.6 |  | 1.075 | 7.095
W303 | 11 |  | 0.6 |  | 1.075 | 7.095
W303 | 11 |  | 0.6 |  | 1.075 | 7.095
W303 | 7 |  | 0.6 |  | 1.075 | 4.515
0
FF | [5 empty] | 0
W317 | 1 |  | 2.576 |  | 1.075 | 2.7692
W318 | 3 |  | 2.629 |  | 2.785 | 21.9653
W319 | 1 |  | 1.347 |  | 2.785 | 3.7514
34.6365
DI
Doors & Window
GF
D203 | 2 |  | 0.52 |  | 1.505 | 1.5652
D203 | 2 |  | 0.52 |  | 1.505 | 1.5652
D216 | 1 |  | 1.5 |  | 2.1 | 3.15
D212 | 4 |  | 1.2 |  | 2.1 | 10.08
D206 | 1 |  | 1 |  | 2.1 | 2.1
D206 | 1 |  | 1 |  | 2.1 | 2.1
D213 | 1 |  | 0.75 |  | 2.1 | 1.575
D207 | 1 |  | 2.4 |  | 2.1 | 5.04
D201 | 7 |  | 0.9 |  | 2.1 | 13.23
D202 | 2 |  | 1.5 |  | 2.1 | 6.3
D205 | 5 |  | 0.75 |  | 2.1 | 7.875
D214 | 1 |  | 1.2 |  | 2.1 | 2.52
D215 | 1 |  | 0.75 |  | 2.1 | 1.575
D201 | 4 |  | 0.9 |  | 2.1 | 7.56
D205 | 5 |  | 0.75 |  | 2.1 | 7.875
D208 | 2 |  | 2.848 |  | 2.95 | 16.8032
D209 | 2 |  | 3.811 |  | 2.95 | 22.4849
D210 | 2 |  | 3.518 |  | 2.95 | 20.7562
D211 | 1 |  | 3.947 |  | 2.95 | 11.6436
71.688
D204 | 1 |  | 0.9 |  | 1.505 | 1.3545
D204 | 1 |  | 0.9 |  | 1.505 | 1.3545
D201A | 3 |  | 0.9 |  | 0.7 | 1.89
D206A | 1 |  | 1 |  | 0.7 | 0.7
D201A | 3 |  | 0.9 |  | 0.7 | 1.89
D206A | 1 |  | 1 |  | 0.7 | 0.7
7.889
GF
Window
W201 | 1 |  | 0.9 |  | 1.075 | 0.9675
W202 | 2 |  | 1.2 |  | 1.31 | 3.144
W203 | 3 |  | 1.2 |  | 1.935 | 6.966
W204 | 2 |  | 2.1 |  | 2.635 | 11.067
W205 | 1 |  | 1.2 |  | 1.935 | 2.322
W206 | 1 |  | 0.93 |  | 1.925 | 1.7902
W207 | 3 |  | 1.2 |  | 1.925 | 6.93
W214 | 2 |  | 1.357 |  | 0.7 | 1.8998
W220 | 2 |  | 1.357 |  | 0.85 | 2.3069
W215 | 2 |  | 1 |  | 0.85 | 1.7
W216 | 3 |  | 1 |  | 0.85 | 2.55
41.6435
W210 | 5 |  | 3.947 |  | 1.28 | 25.2608
W221 | 1 |  | 3.2 |  | 0.635 | 2.032
27.2928
W208 | 11 |  | 3.947 |  | 1.935 | 84.0119
W219 | 4 |  | 2.993 |  | 1.935 | 23.1658
107.1777
W203A | 2 |  | 1.2 |  | 0.7 | 1.68
W205A | 1 |  | 1.2 |  | 1 | 1.2
W208A | 15 |  | 3.947 |  | 0.55 | 32.5628
W209 | 2 |  | 0.94 |  | 1.935 | 3.6378
W209A | 2 |  | 0.94 |  | 0.55 | 1.034
W211 | 1 |  | 2.775 |  | 0.45 | 1.2488
W212 | 1 |  | 1.825 |  | 0.45 | 0.82125
W213 | 1 |  | 2.4 |  | 0.65 | 1.56
W217 | 4 |  | 3.947 |  | 1.935 | 30.5498
W218 | 2 |  | 2 |  | 2.375 | 9.5
W219A | 2 |  | 6.037 |  | 0.55 | 6.6407
W222 | 2 |  | 5.737 |  | 0.485 | 5.5649
95.9999
Fabrication Works
Pergola
RHS 172X92X4.5mm thick @ 18.7Kg/m | 28 |  | 8.915 |  | 18.7 | 4667.894
MS Plates | 28 |  | 0.0375 | 39.25 |  | 41.2125
93.3579
4802.4644
4.8025
Tensile fabric structure
72mmX72mm MS Box Section | 1 |  | 0.725 | 1.26 |  | 0.9135
| 1 |  | 2.775 | 0.858 |  | 2.3809
| 1 |  | 2.175 | 1.2045 |  | 2.6198
| 1 |  | 2.175 | 0.727 |  | 1.5812
| 1 |  | 2.178 | 0.244 |  | 0.53143
8.0269
Staircase 01
Railing | 3 |  | 9.058 |  | 1.2 | 32.6088
Staircase02 | 2 |  | 9.013 |  | 1.2 | 21.6312
Staircase 03 | 1 |  | 5.352 |  | 1.2 | 6.4224
Staircase 04 | 2 |  | 6.513 |  | 1.2 | 15.6312
Staircase 05 | 1 |  | 6.16 |  | 1.2 | 7.392
83.6856
Handrail
Staircase 01 | 1 |  | 5.657 |  |  | 5.657
| 1 |  | 6.216 |  |  | 6.216
Staircase 03 | 1 |  | 9.142 |  |  | 9.142
Staircase 05 | 1 |  | 8.924 |  |  | 8.924
| 1 |  | 2.728 |  |  | 2.728
32.667
Guest House
Staircase Railing
Staircase 08 | 4 |  | 9.481 |  | 1.2 | 45.5088
Staircase 09 | 3 |  | 8.2 |  | 1.2 | 29.52
75.0288
Handrail -Staicase 08 | 4 |  | 18.98 |  |  | 75.92
Handrail | 3 |  | 14.15 |  |  | 42.45
118.37
DI Staircase Railing
Staircase 06 | 1 |  | 9.169 |  | 1.2 | 11.0028
Staircase 07 | 1 |  | 7.667 |  | 0.9 | 6.9003
17.9031
FF
Guest House
Railing Passage area | 4 |  | 1.25 |  | 0.749 | 3.745
| 1 |  | 2.672 |  | 0.749 | 2.0013
| 3 |  | 1.544 |  | 0.749 | 3.4694
SF
Guest House
Railing Passage area | 4 |  | 1.25 |  | 0.749 | 3.745
| 1 |  | 2.672 |  | 0.749 | 2.0013
| 4 |  | 1.544 |  | 0.749 | 4.6258
TF
Guest House
Railing Passage area | 4 |  | 1.25 |  | 0.749 | 3.745
| 1 |  | 2.672 |  | 0.749 | 2.0013
25.3342
School Block
FF | 1 |  | 84.525 |  | 1.2 | 101.43
SF | 1 |  | 117.498 |  | 1.2 | 140.9976
242.4276
Window seat Railing
Play area | 2 |  | 0.7 |  | 1.735 | 2.429
MS platform for Shafts
School Block | 2 |  | 2.61 |  |  | 5.22 | Sqm
GH
PHE Duct 1 | 2 |  | 4.233 |  |  | 8.466
PHE Duct 2 | 2 |  | 4.173 |  |  | 8.346
PHE Duct 3 | 2 |  | 3.79 |  |  | 7.58
PHE Duct 4 | 2 |  | 4.25 |  |  | 8.5
PHE Duct 5 | 2 |  | 4.275 |  |  | 8.55
PHE Duct 6 | 2 |  | 4.259 |  |  | 8.518
49.96
Mesh
DI Ventilation Shaft
Ventilation shaft | 1 |  | 1.5 |  | 0.86 | 1.5
Skylight | 1 |  | 1.5 |  | 0.86 | 1.5
FF Ventilation Shaft | 2 |  | 2.475 |  | 0.96 | 4.95
7.95
GH
Skylight
3rd Floor | 1 |  | 2.547 |  | 0.96 | 2.547
Terrace | 1 |  | 2.747 |  | 0.96 | 2.747
5.294
SCHool
PHE Shaft | 2 |  | 0.5805 |  |  | 1.161
Skylights
DI
Ventilation shaft | 1 |  | 1.557 | 1.7 |  | 1.557
Skylight | 1 |  | 1.7 | 1.7 |  | 1.7
FF Ventilation Shaft | 2 |  | 2.1 | 1.8 |  | 4.2
7.457
School Block
OTS Cutout 1 | 1 |  | 7.365 | 3.474 |  | 7.365
OTS Cutout 2 | 1 |  | 5.9 | 4 |  | 5.9
13.265
GH
3rd Floor | 1 |  | 2.1 | 2.144 |  | 2.1
Terrace | 3 |  | 2.3 | 2.144 |  | 6.9
9
School block
W108 | 3 |  | 0.8 | 1.29 |  | 3.096
W114 | 12 |  | 1.2 | 3.185 |  | 45.864
W115 | 3 |  | 2.4 | 1.075 |  | 7.74
W116 | 6 |  | 1.825 | 1.075 |  | 11.7713
W117 | 21 |  | 1.5 | 1.935 |  | 60.9525
W124 | 2 |  | 1.2 | 1.79 |  | 4.296
W126 | 17 |  | 1.5 | 0.7 |  | 17.85
W128 | 3 |  | 4.525 | 0.65 |  | 8.8238
W129 | 3 |  | 2.4 | 0.65 |  | 4.68
W130 | 17 |  | 1.5 | 1.15 |  | 29.325
W131 | 6 |  | 1.5 | 0.7 |  | 6.3
W135 | 1 |  | 1 | 1.71 |  | 1.71
W136 | 1 |  | 1.96 | 2.785 |  | 5.4586
W137 | 1 |  | 0.6 | 1.505 |  | 0.903
W138 | 1 |  | 4.334 | 1.71 |  | 7.4111
W139 | 4 |  | 0.45 | 1.72 |  | 3.096
W140 | 2 |  | 2.303 | 1.71 |  | 7.8763
W141 | 1 |  | 1.2 | 1.29 |  | 1.548
W142 | 8 |  | 2.46 | 1.29 |  | 25.3872
W143 | 4 |  | 4.97 | 0.55 |  | 10.934
W144 | 1 |  | 3.22 | 2.2 |  | 7.084
W145 | 1 |  | 1.47 | 1.935 |  | 2.8445
W146 | 1 |  | 4.307 | 1.935 |  | 8.334
W147 | 1 |  | 4.347 | 1.5865 |  | 6.8965
W148 | 1 |  | 1.5 | 0.2945 |  | 0.44175
W149 | 1 |  | 1.47 | 0.3565 |  | 0.52406
W150 | 1 |  | 3.493 | 0.9535 |  | 3.3306
W151 | 4 |  | 2.875 | 1.71 |  | 19.665
W152 | 4 |  | 2.775 | 1.71 |  | 18.981
W153 | 2 |  | 2.868 | 1.71 |  | 9.8086
W154 | 2 |  | 2.825 | 1.71 |  | 9.6615
W155 | 1 |  | 2.24 | 0.85 |  | 1.904
W156 | 1 |  | 1.08 | 2.785 |  | 3.0078
W157 | 2 |  | 2.088 | 1.71 |  | 7.141
W158 | 6 |  | 0.45 | 2.785 |  | 7.5195
W159 | 3 |  | 1.5 | 1.925 |  | 8.6625
W160 | 8 |  | 2.46 | 1.925 |  | 37.884
W161 | 2 |  | 1.035 | 0.86 |  | 1.7802
W162 | 4 |  | 3.23 | 1.29 |  | 16.6668
W163 | 2 |  | 0.985 | 0.86 |  | 1.6942
W164 | 2 |  | 1.085 | 0.86 |  | 1.8662
W165 | 2 |  | 1.003 | 0.86 |  | 1.7252
W166 | 1 |  | 5.7 | 0.85 |  | 4.845
W167 | 1 |  | 5.6 | 0.85 |  | 4.76
W168 | 1 |  | 5.8 | 0.85 |  | 4.93
W169 | 1 |  | 5.636 | 0.85 |  | 4.7906
461.7711
GH
Window Grills
W301 | 1 |  | 2.785 | 1.08 |  | 3.0078
W302 | 4 |  | 0.9 | 2.14 |  | 7.704
W303 | 40 |  | 0.6 | 1.075 |  | 25.8
W304 | 32 |  | 0.6 | 1.935 |  | 37.152
W304A | 60 |  | 0.6 | 0.7 |  | 25.2
W305 | 28 |  | 0.6 | 1.29 |  | 21.672
W306 | 24 |  | 0.914 | 1.29 |  | 28.2974
| 24 |  | 0.714 | 0.645 |  | 11.0527
W306A | 24 |  | 0.914 | 0.7 |  | 15.3552
W307 | 4 |  | 0.864 | 1.29 |  | 4.4582
| 4 |  | 0.664 | 0.645 |  | 1.7131
W307A | 4 |  | 0.864 | 0.7 |  | 2.4192
W308 | 8 |  | 0.9 | 1.935 |  | 13.932
W308A | 8 |  | 0.9 | 0.7 |  | 5.04
W309 | 2 |  | 0.672 | 0.86 |  | 1.1558
W310 | 8 |  | 1.058 | 0.86 |  | 7.279
W311 | 4 |  | 2.4 | 2.11 |  | 20.256
W312 | 1 |  | 2.4 | 0.65 |  | 1.56
W313 | 2 |  | 0.958 | 0.86 |  | 1.6478
W314 | 4 |  | 2.4 | 1.71 |  | 16.416
W315 | 6 |  | 1.008 | 0.86 |  | 5.2013
W316 | 4 |  | 2.4 | 2.785 |  | 26.736
W317 | 1 |  | 2.535 | 2.785 |  | 7.06
W318 | 3 |  | 2.585 | 2.785 |  | 21.5977
W319 | 1 |  | 1.345 | 2.785 |  | 3.7458
W320 | 2 |  | 2.9 | 0.86 |  | 4.988
W321 |  |  | 1.544 | 0.86 |  | 1.3278
W322 | 2 |  | 0.9 | 1.29 |  | 2.322
W323 | 1 |  | 0.9 | 1.245 |  | 1.1205
325.2175
DI Block Window Grills
W208 | 5 |  | 3.947 | 1.935 |  | 38.1872
W208A | 9 |  | 3.947 | 0.55 |  | 19.5376
W205 | 1 |  | 1.2 | 1.935 |  | 2.322
W203 | 1 |  | 1.935 | 1.2 |  | 2.322
W203A | 1 |  | 1.2 | 0.7 |  | 0.84
W209 | 1 |  | 0.94 | 1.935 |  | 1.8189
W209A | 1 |  | 0.94 | 0.55 |  | 0.517
W216 | 3 |  | 1.2 | 0.86 |  | 3.096
W217 | 4 |  | 3.947 | 1.935 |  | 30.5498
W218 | 2 |  | 2 | 2.375 |  | 9.5
W219 | 4 |  | 2.944 | 1.935 |  | 22.7866
W219A | 2 |  | 6.037 | 0.55 |  | 6.6407
W215 | 1 |  | 1 | 0.85 |  | 0.85
W220 | 1 |  | 1.357 | 0.85 |  | 1.1535
W221 | 1 |  | 3.2 | 0.635 |  | 2.032
W222 | 2 |  | 5.287 | 0.485 |  | 5.1284
147.2817
Plastering And Pointing Works
School Block
GF
Mens Toilet | 1 |  | 22.074 |  | 1.05 | 23.1777
Deduct D102A | -1 |  | 0.9 |  | 1 | -0.9
WC | 4 |  | 4.7 |  | 1.05 | 19.74
Womens Toilet | 1 |  | 16.057 |  | 1.05 | 16.8599
Deduct D102A | -1 |  | 0.9 |  | 0.85 | -0.765
WC | 6 |  | 4.7 |  | 1.05 | 29.61
Janitor Room | 1 |  | 4.516 |  | 1.05 | 4.7418
Deduct D104 | -1 |  | 0.75 |  | 0.85 | -0.6375
Toilet A | 1 |  | 9.165 |  | 1.05 | 9.6233
Deduct D111A | -1 |  | 1 |  | 0.85 | -0.85
Toilet A(1) | 1 |  | 9.52 |  | 1.2 | 11.424
Creche | 1 |  | 6.828 |  | 1.35 | 9.2178
LKG | 1 |  | 6.828 |  | 1.35 | 9.2178
Attached Toilet -UKG | 1 |  | 6.828 |  | 1.35 | 9.2178
Std 1 | 1 |  | 6.752 |  | 1.35 | 9.1152
Std 2 | 1 |  | 6.752 |  | 1.35 | 9.1152
MKG | 1 |  | 6.828 |  | 1.35 | 9.2178
167.1257
FF
Mens Toilet | 1 |  | 22.074 |  | 1.05 | 23.1777
Deduct D102A | -1 |  | 0.9 |  | 1 | -0.9
WC | 4 |  | 4.7 |  | 1.05 | 19.74
Womens Toilet | 1 |  | 16.057 |  | 1.05 | 16.8599
Deduct D102A | -1 |  | 0.9 |  | 0.85 | -0.765
WC | 6 |  | 4.7 |  | 1.05 | 29.61
Janitor Room | 1 |  | 4.516 |  | 1.05 | 4.7418
Deduct D104 | -1 |  | 0.75 |  | 0.85 | -0.6375
Toilet A | 1 |  | 9.165 |  | 1.05 | 9.6233
Deduct D111A | -1 |  | 1 |  | 0.85 | -0.85
Below Railing
FF | 1 |  | 84.525 |  | 0.6 | 50.715
151.3151
SF
Mens Toilet | 1 |  | 22.074 |  | 1.35 | 29.7999
Deduct D102A | -1 |  | 0.9 |  | 1 | -0.9
WC | 4 |  | 4.7 |  | 1.35 | 25.38
Womens Toilet | 1 |  | 16.057 |  | 1.35 | 21.677
Deduct D102A | -1 |  | 0.9 |  | 0.85 | -0.765
WC | 6 |  | 4.7 |  | 1.35 | 38.07
Janitor Room | 1 |  | 4.516 |  | 1.35 | 6.0966
Deduct D104 | -1 |  | 0.75 |  | 0.85 | -0.6375
Toilet A | 1 |  | 9.165 |  | 1.35 | 12.3727
Deduct D111A | -1 |  | 1 |  | 0.85 | -0.85
Bbelow Railing | 1 |  | 117.498 |  | 0.6 | 70.4988
200.7425
GH Block
Toilet
GF
Toilet | 7 | 1 | 8.889 |  | 1.125 | 70.0009
Toilet | 4 | 1 | 8.688 |  | 1.125 | 39.096
Janitor room | 1 | 1 | 6.092 |  | 1.125 | 6.8535
115.9504
FF
Toilet | 7 | 1 | 8.889 |  | 1.125 | 70.0009
Toilet | 4 | 1 | 8.078 |  | 1.125 | 36.351
Guest House railing below wall
Railing Passage area | 4 |  | 1.25 |  | 0.6 | 3
| 1 |  | 2.672 |  | 0.6 | 1.6032
| 3 |  | 1.544 |  | 0.6 | 2.7792
113.7343
SF
Toilet | 7 | 1 | 8.889 |  | 1.125 | 70.0009
Toilet | 4 | 1 | 7.892 |  | 1.125 | 35.514
Guest House railing below wall
Railing Passage area | 4 |  | 1.25 |  | 0.6 | 3
| 1 |  | 2.672 |  | 0.6 | 1.6032
| 4 |  | 1.544 |  | 0.6 | 3.7056
113.8237
TF
Toilet | 7 | 1 | 8.889 |  | 1.35 | 84.0011
Guest House railing below wall
Railing Passage area | 4 |  | 1.25 |  | 0.6 | 3
| 1 |  | 2.672 |  | 0.6 | 1.6032
88.6042
DI
GF
Accessible Toilet | 1 |  | 10.64 |  | 1.05 | 11.172
Womens Toilet | 1 |  | 17.591 |  | 1.05 | 18.4705
Toilet 1 | 1 |  | 5.385 |  | 1.05 | 5.6543
Toilet 2 | 1 |  | 5.4 |  | 1.05 | 5.67
Toilet 3 | 1 |  | 5.377 |  | 1.05 | 5.6459
Mens toilet | 1 |  | 20.5 |  | 1.05 | 21.525
Toilet 1 | 1 |  | 5.404 |  | 1.05 | 5.6742
Toilet 2 | 1 |  | 5.389 |  | 1.05 | 5.6585
Janitor room | 1 |  | 5.24 |  | 1.05 | 5.502
84.9723
FF
Accessible Toilet | 1 |  | 10.373 |  | 1.35 | 14.0036
Womens Toilet | 1 |  | 12.273 |  | 1.35 | 16.5685
Toilet 1 | 1 |  | 5.385 |  | 1.35 | 7.2698
Toilet 2 | 1 |  | 5.4 |  | 1.35 | 7.29
Toilet 3 | 1 |  | 5.377 |  | 1.35 | 7.2589
Mens toilet | 1 |  | 14.325 |  | 1.35 | 19.3388
Toilet 1 | 1 |  | 5.747 |  | 1.35 | 7.7584
Toilet 2 | 1 |  | 5.447 |  | 1.35 | 7.3534
86.8414
Ducts /Shaft Plastering
School Block
Lift | 1 |  | 7.2 |  | 11.85 | 85.32
Deduct door | -1.5 |  | 0.8 |  | 2.1 | -2.52
Plumbing Shaft 09 | 1 |  | 6.707 |  | 10.35 | 69.4175
Deduct D109A | -1.5 |  | 0.6 |  | 1.505 | -1.3545
Fire Shaft 01 | 1 |  | 4.398 |  | 12.04 | 52.9519
Deduct D105 | -1.5 |  | 0.9 |  | 1.505 | -2.0318
Fire Shaft 02 | 1 |  | 3.577 |  | 12.04 | 43.0671
Deduct D105 | -1.5 |  | 0.9 |  | 1.505 | -2.0318
DB Shaft | 1 |  | 4.6 |  | 12.04 | 55.384
Deduct D109A | -3 |  | 0.6 |  | 1.505 | -2.709
Ele Shaft | 1 |  | 2.395 |  | 12.04 | 28.8358
Deduct D109 | -1.5 |  | 0.6 |  | 1.505 | -1.3545
ELV Shaft | 1 |  | 2.4 |  | 12.04 | 28.896
Deduct D109 | -1.5 |  | 0.6 |  | 1.505 | -1.3545
350.5163
Guest House
Plumbing Shaft
PHE Shaft 1 | 1 |  | 9.536 |  | 15.425 | 147.0928
PHE Shaft 2 | 1 |  | 9.527 |  | 15.425 | 146.954
PHE Shaft 3 | 1 |  | 8.939 |  | 15.425 | 137.8841
PHE Shaft 4 | 1 |  | 8.999 |  | 15.425 | 138.8096
PHE Shaft 5 | 1 |  | 8.987 |  | 11.825 | 106.2713
PHE Shaft 6 | 1 |  | 9.022 |  | 11.825 | 106.6851
ElV Shaft | 1 |  | 2.348 |  | 15.425 | 36.2179
ELE Shaft | 1 |  | 2.349 |  | 15.425 | 36.2333
Lift Shaft | 1 |  | 7.803 |  | 15.425 | 120.3613
Fire shaft | 1 |  | 6.44 |  | 15.425 | 99.337
Deduct D306 | -5.5 |  | 0.6 |  | 2.1 | -6.93
W324 | -6 |  | 0.6 |  | 1.29 | -4.644
W303 | -15.5 |  | 0.61 |  | 1.075 | -10.1641
D305 | -4 |  | 0.52 |  | 1.5 | -3.12
D304 | -2 |  | 0.9 |  | 1.505 | -2.709
Lift opening | -2 |  | 0.8 |  | 2.1 | -3.36
W320 | -1 |  | 2.9 |  | 0.86 | -2.494
1042.4252
DI
Ele Shaft | 1 |  | 2.345 |  | 8.225 | 19.2876
ElV Shaft | 1 |  | 2.366 |  | 8.225 | 19.4603
Fire Shaft | 1 |  | 3.6 |  | 8.225 | 29.61
Shaft 01 | 1 |  | 5.714 |  | 8.225 | 46.9977
D203 | -2 |  | 0.52 |  | 1.505 | -1.5652
| -1 |  | 0.9 |  | 1.505 | -1.3545
112.4359
Beading Plaster
School Block
1Hr Fire rated Door
D109 -GF | 2 |  | 4.21 |  |  | 8.42
FF
D109 | 2 |  | 4.21 |  |  | 8.42
SF
D109 | 2 |  | 4.21 |  |  | 8.42
D112 | 4 |  | 5.7 |  |  | 22.8
D108 | 2 |  | 5.7 |  |  | 11.4
FF
D108 | 3 |  | 5.7 |  |  | 17.1
SF
D108 | 2 |  | 5.7 |  |  | 11.4
D110 | 1 |  | 5.1 |  |  | 5.1
FF
D113 | 6 |  | 5.7 |  |  | 34.2
FF
D113 | 6 |  | 5.7 |  |  | 34.2
SF
D113 | 4 |  | 5.7 |  |  | 22.8
Powder Coated Al.3 Panel Sliding
D106 | 4 |  | 8.7 |  |  | 34.8
D114 | 2 |  | 8.2 |  |  | 16.4
D115 | 4 |  | 8 |  |  | 32
FF
D114 | 2 |  | 8.2 |  |  | 16.4
D115 | 4 |  | 8 |  |  | 32
D117 | 1 |  | 7.694 |  |  | 7.694
Powder Coated Galvan with iron Shutter
Door 101 | 3 |  | 5.1 |  |  | 15.3
D102 | 1 |  | 6.8 |  |  | 6.8
D102A | 1 |  | 7.1 |  |  | 7.1
D103 | 8 |  | 4.95 |  |  | 39.6
D103 | 3 |  | 4.95 |  |  | 14.85
D103 | 6 |  | 4.95 |  |  | 29.7
D104 | 1 |  | 6.65 |  |  | 6.65
D109A | 3 |  | 4.21 |  |  | 12.63
D111A | 1 |  | 6.9 |  |  | 6.9
FF
D102 | 1 |  | 6.8 |  |  | 6.8
D102A | 1 |  | 7.1 |  |  | 7.1
D103 | 8 |  | 4.95 |  |  | 39.6
D103 | 6 |  | 4.95 |  |  | 29.7
D104 | 1 |  | 6.65 |  |  | 6.65
D109A | 3 |  | 4.21 |  |  | 12.63
D111A | 1 |  | 6.9 |  |  | 6.9
SF
D102 | 1 |  | 6.8 |  |  | 6.8
D102B | 1 |  | 7.75 |  |  | 7.75
D103 | 8 |  | 4.95 |  |  | 39.6
D104 | 1 |  | 6.65 |  |  | 6.65
D109A | 2 |  | 4.21 |  |  | 8.42
D111 | 1 |  | 7.8 |  |  | 7.8
Powder Coated Galvan with Glass Panel
D105 | 2 |  | 4.81 |  |  | 9.62
D119 | 1 |  | 5.7 |  |  | 5.7
FF
D105 | 3 |  | 4.81 |  |  | 14.43
SF
D105 | 2 |  | 4.8 |  |  | 9.6
Unequal Double shutter
D107 | 3 |  | 5.7 |  |  | 17.1
FF
D107 | 3 |  | 5.7 |  |  | 17.1
SF
D107 | 4 |  | 5.7 |  |  | 22.8
FF
D116 | 1 |  | 8.234 |  |  | 8.234
SF | [5 empty] | 0
D118 | 1 |  | 9.706 |  |  | 9.706
2 Panel Sliding and fixed louver
W117 | 5 |  | 6.87 |  |  | 34.35
W120 | 1 |  | 8.71 |  |  | 8.71
Powder Quoted 2 Panel Sliding
GF | [5 empty] | 0
W101 | 3 |  | 4.52 |  |  | 13.56
W105 | 2 |  | 7.38 |  |  | 14.76
W106 | 1 |  | 7.66 |  |  | 7.66
W113 | 1 |  | 7.958 |  |  | 7.958
W115 | 1 |  | 6.95 |  |  | 6.95
W116 | 2 |  | 5.8 |  |  | 11.6
W118 | 1 |  | 8.852 |  |  | 8.852
W119 | 1 |  | 8.702 |  |  | 8.702
FF
W115 | 1 |  | 6.95 |  |  | 6.95
W116 | 2 |  | 5.8 |  |  | 11.6
W117 | 2 |  | 6.87 |  |  | 13.74
W118 | 1 |  | 12.482 |  |  | 12.482
W135 | 1 |  | 5.42 |  |  | 5.42
W140 | 2 |  | 8.026 |  |  | 16.052
SF
W115 | 1 |  | 6.95 |  |  | 6.95
W116 | 2 |  | 5.8 |  |  | 11.6
W117 | 2 |  | 6.87 |  |  | 13.74
W216 | 3 |  | 3.7 |  |  | 11.1
GF
W102 | 1 |  | 12.948 |  |  | 12.948
W103 | 1 |  | 8.38 |  |  | 8.38
W104 | 2 |  | 6.08 |  |  | 12.16
W121 | 1 |  | 10.11 |  |  | 10.11
FF
W138 | 1 |  | 12.088 |  |  | 12.088
Powder Coated Al.Frame with Fixed glass
GF
W107 | 3 |  | 1.76 |  |  | 5.28
W111 | 2 |  | 2.62 |  |  | 5.24
W112 | 1 |  | 2.86 |  |  | 2.86
W122 | 1 |  | 6.17 |  |  | 6.17
FF
W139 | 1 |  | 4.34 |  |  | 4.34
W139 | 1 |  | 4.34 |  |  | 4.34
W139 | 2 |  | 4.34 |  |  | 8.68
Powder Coated Al.Openable With Fixed Glass
GF
W108 | 2 |  | 4.18 |  |  | 8.36
W109 | 4 |  | 3.33 |  |  | 13.32
FF
W108 | 1 |  | 4.18 |  |  | 4.18
W137 | 1 |  | 4.216 |  |  | 4.216
Powder Coated Al.Openable With insect Mesh
GF
W110 | 3 |  | 3.29 |  |  | 9.87
Powder coated Al.Sliding with Mesh
W114 | 4 |  | 8.77 |  |  | 35.08
FF
W114 | 4 |  | 8.77 |  |  | 35.08
W136 | 1 |  | 7.106 |  |  | 7.106
SF
W114 | 4 |  | 8.77 |  |  | 35.08
Powder Coated 2 Panel Sliding
FF
W141 | 1 |  | 5.84 |  |  | 5.84
W142 | 4 |  | 7.5 |  |  | 30
W142 | 4 |  | 7.5 |  |  | 30
W151 | 4 |  | 9.17 |  |  | 36.68
W152 | 4 |  | 8.97 |  |  | 35.88
W153 | 2 |  | 9.156 |  |  | 18.312
W154 | 2 |  | 9.07 |  |  | 18.14
W145 | 1 |  | 6.81 |  |  | 6.81
W157 | 2 |  | 10.076 |  |  | 20.152
W159 | 3 |  | 6.85 |  |  | 20.55
W160 | 8 |  | 8.77 |  |  | 70.16
W161 | 2 |  | 3.79 |  |  | 7.58
W162 | 4 |  | 9.04 |  |  | 36.16
W163 | 2 |  | 3.69 |  |  | 7.38
W164 | 2 |  | 3.89 |  |  | 7.78
W165 | 2 |  | 3.72 |  |  | 7.44
358.864
Powder 3 Panel Sliding
W144 | 1 |  | 6.44 |  |  | 6.44
Powder Coated Fixed Glass
W156 | 1 |  | 7.73 |  |  | 7.73
W158 | 6 |  | 6.47 |  |  | 38.82
W147 | 1 |  | 15.042 |  |  | 15.042
W148 | 1 |  | 3.351 |  |  | 3.351
W149 | 1 |  | 4.556 |  |  | 4.556
W150 | 1 |  | 8.893 |  |  | 8.893
W146 | 1 |  | 12.484 |  |  | 12.484
W162 | 4 |  | 9.04 |  |  | 36.16
2092.602
Doors and Windows
2hr Fire rated Door
GF
D303 | 2 |  | 5.7 |  |  | 11.4
FF
D303 | 2 |  | 5.7 |  |  | 11.4
SF
D303 | 2 |  | 5.7 |  |  | 11.4
TF
D303 | 2 |  | 5.7 |  |  | 11.4
Terrace
D303 | 1 |  | 5.7 |  |  | 5.7
51.3
Powder coated aluminium frame with glass
D307 | 1 |  | 6.6 |  |  | 6.6
FF
D307 | 1 |  | 6.6 |  |  | 6.6
SF
Powder coated aluminium frame with glass
D301 | 13 |  | 5.1 |  |  | 66.3
D302 | 12 |  | 4.95 |  |  | 59.4
D305 | 2 |  | 4.04 |  |  | 8.08
D306 | 4 |  | 4.8 |  |  | 19.2
FF
D301 | 11 |  | 5.1 |  |  | 56.1
D302 | 11 |  | 4.95 |  |  | 54.45
D305 | 2 |  | 4.04 |  |  | 8.08
D306 | 3 |  | 4.8 |  |  | 14.4
SF
D301 | 11 |  | 5.1 |  |  | 56.1
D302 | 11 |  | 4.95 |  |  | 54.45
D305 | 2 |  | 4.04 |  |  | 8.08
D306 | 3 |  | 4.8 |  |  | 14.4
TF
D301 | 7 |  | 5.1 |  |  | 35.7
D302 | 7 |  | 4.95 |  |  | 34.65
D305 | 2 |  | 4.04 |  |  | 8.08
Powder coated aluminium frame with glass
D304 | 1 |  | 4.81 |  |  | 4.81
FF | [5 empty] | 0
D304 | 1 |  | 4.81 |  |  | 4.81
SF | [5 empty] | 0
D304 | 1 |  | 4.81 |  |  | 4.81
TF | [5 empty] | 0
D304 | 1 |  | 4.81 |  |  | 4.81
GF
W324 | 7 |  | 3.78 |  |  | 26.46
FF |  |  | 0 |  |  | 0
W324 | 7 |  | 3.78 |  |  | 26.46
W324 | 7 |  | 3.78 |  |  | 26.46
W324 | 3 |  | 3.78 |  |  | 11.34
W306 | 12 |  | 4.31 |  |  | 51.72
FF |  |  | 0 |  |  | 0
W306 | 12 |  | 4.31 |  |  | 51.72
SF |  |  | 0 |  |  | 0
W306 | 12 |  | 4.31 |  |  | 51.72
W306 | 12 |  | 4.31 |  |  | 51.72
GF |  |  | 0
W304A | 15 |  | 2.6 |  |  | 39
W306A | 6 |  | 3.028 |  |  | 18.168
W307A | 1 |  | 2.926 |  |  | 2.926
B308A | 2 |  | 3.2 |  |  | 6.4
W312 | 1 |  | 6.1 |  |  | 6.1
FF |  |  | 0 |  |  | 0
W304A | 15 |  | 2.6 |  |  | 39
W306A | 6 |  | 3.028 |  |  | 18.168
W307A | 1 |  | 2.926 |  |  | 2.926
B308A | 2 |  | 3.2 |  |  | 6.4
SF |  |  | 0 |  |  | 0
W304A | 15 |  | 2.6 |  |  | 39
W306A | 6 |  | 3.028 |  |  | 18.168
W307A | 1 |  | 2.926 |  |  | 2.926
B308A | 2 |  | 3.2 |  |  | 6.4
W316 | 4 |  | 10.37 |  |  | 41.48
W304A | 15 |  | 2.6 |  |  | 39
W306A | 6 |  | 3.028 |  |  | 18.168
W307A | 1 |  | 2.926 |  |  | 2.926
B308A | 2 |  | 3.2 |  |  | 6.4
GF |  |  | 0 |  |  | 0
W305 | 7 |  | 5.07 |  |  | 35.49
W309 | 2 |  | 4.23 |  |  | 8.46
FF |  |  | 0 |  |  | 0
W305 | 7 |  | 5.07 |  |  | 35.49
W305 | 7 |  | 5.07 |  |  | 35.49
W305 | 7 |  | 5.07 |  |  | 35.49
GF |  |  | 0 |  |  | 0
W301 | 1 |  | 6.36 |  |  | 6.36
W302 | 1 |  | 4.8 |  |  | 4.8
W308 | 2 |  | 4.8 |  |  | 9.6
W311 | 4 |  | 9.02 |  |  | 36.08
W314 | 4 |  | 8.22 |  |  | 32.88
FF |  |  | 0 |  |  | 0
W302 | 1 |  | 4.8 |  |  | 4.8
W308 | 2 |  | 4.8 |  |  | 9.6
SF |  |  | 0 |  |  | 0
W302 | 1 |  | 4.8 |  |  | 4.8
|  |  | 0 |  |  | 0
SF |  |  | 0 |  |  | 0
W302 | 1 |  | 4.8 |  |  | 4.8
W308 | 2 |  | 4.8 |  |  | 9.6
W308 | 2 |  | 4.8 |  |  | 9.6
|  |  | 0 |  |  | 0
GF |  |  | 0 |  |  | 0
W304 | 8 |  | 5.07 |  |  | 40.56
W307 | 2 |  | 4.23 |  |  | 8.46
FF |  |  | 0 |  |  | 0
W304 | 8 |  | 5.07 |  |  | 40.56
W307 | 2 |  | 4.23 |  |  | 8.46
|  |  | 0 |  |  | 0
W304 | 8 |  | 5.07 |  |  | 40.56
W307 | 2 |  | 4.23 |  |  | 8.46
W304 | 8 |  | 5.07 |  |  | 40.56
W307 | 2 |  | 4.23 |  |  | 8.46
GF |  |  | 0 |  |  | 0
W310 | 8 |  | 3.836 |  |  | 30.688
W323 | 1 |  | 4.29 |  |  | 4.29
FF |  |  | 0 |  |  | 0
W313 | 2 |  | 3.636 |  |  | 7.272
W315 | 6 |  | 3.736 |  |  | 22.416
W320 | 2 |  | 7.52 |  |  | 15.04
Terrace |  |  | 0 |  |  | 0
W322 | 1 |  | 4.38 |  |  | 4.38
|  |  | 0 |  |  | 0
GF |  |  | 0 |  |  | 0
W303 | 11 |  | 3.35 |  |  | 36.85
W303 | 11 |  | 3.35 |  |  | 36.85
W303 | 11 |  | 3.35 |  |  | 36.85
W303 | 7 |  | 3.35 |  |  | 23.45
|  |  | 0 |  |  | 0
FF |  |  | 0 |  |  | 0
W317 | 1 |  | 7.302 |  |  | 7.302
W318 | 3 |  | 10.828 |  |  | 32.484
W319 | 1 |  | 8.264 |  |  | 8.264
1989.222
DI
Doors & Window
GF
D203 | 2 |  | 4.05 |  |  | 8.1
D203 | 2 |  | 4.05 |  |  | 8.1
D216 | 1 |  | 5.7 |  |  | 5.7
0
D212 | 4 |  |  |  |  | 4
D206 | 1 |  | 5.2 |  |  | 5.2
D206 | 1 |  | 5.2 |  |  | 5.2
D213 | 1 |  | 4.95 |  |  | 4.95
D207 | 1 |  | 6.6 |  |  | 6.6
D201 | 7 |  | 5.1 |  |  | 35.7
D202 | 2 |  | 5.7 |  |  | 11.4
D205 | 5 |  | 4.95 |  |  | 24.75
D214 | 1 |  | 5.4 |  |  | 5.4
D215 | 1 |  | 4.95 |  |  | 4.95
D201 | 4 |  | 5.1 |  |  | 20.4
D205 | 5 |  | 4.95 |  |  | 24.75
D208 | 2 |  | 8.748 |  |  | 17.496
D209 | 2 |  | 9.711 |  |  | 19.422
D210 | 2 |  | 9.418 |  |  | 18.836
D211 | 1 |  | 9.847 |  |  | 9.847
D204 | 1 |  | 4.81 |  |  | 4.81
D204 | 1 |  | 4.81 |  |  | 4.81
D201A | 3 |  | 3.2 |  |  | 9.6
D206A | 1 |  | 3.4 |  |  | 3.4
D201A | 3 |  | 3.2 |  |  | 9.6
D206A | 1 |  | 3.4 |  |  | 3.4
GF
Window
W201 | 1 |  | 3.95 |  |  | 3.95
W202 | 2 |  | 5.02 |  |  | 10.04
W203 | 3 |  | 6.27 |  |  | 18.81
W204 | 2 |  | 9.47 |  |  | 18.94
W205 | 1 |  | 6.27 |  |  | 6.27
W206 | 1 |  | 5.71 |  |  | 5.71
W207 | 3 |  | 6.25 |  |  | 18.75
W214 | 2 |  | 4.114 |  |  | 8.228
W220 | 2 |  | 4.414 |  |  | 8.828
W215 | 2 |  | 3.7 |  |  | 7.4
W216 | 3 |  | 3.7 |  |  | 11.1
W210 | 5 |  | 10.454 |  |  | 52.27
W221 | 1 |  | 7.67 |  |  | 7.67
W208 | 11 |  | 11.764 |  |  | 129.404
W219 | 4 |  | 9.856 |  |  | 39.424
W203A | 2 |  | 3.8 |  |  | 7.6
W205A | 1 |  | 4.4 |  |  | 4.4
W208A | 15 |  | 8.994 |  |  | 134.91
W209 | 2 |  | 5.75 |  |  | 11.5
W209A | 2 |  | 2.98 |  |  | 5.96
W211 | 1 |  | 6.45 |  |  | 6.45
W212 | 1 |  | 4.55 |  |  | 4.55
W213 | 1 |  | 6.1 |  |  | 6.1
W217 | 4 |  | 11.764 |  |  | 47.056
W218 | 2 |  | 8.75 |  |  | 17.5
W219A | 2 |  | 13.174 |  |  | 26.348
W222 | 2 |  | 12.444 |  |  | 24.888
920.477
External Wall Painting
SC Block
Waterproofing Work
Toilet
School Block
GF
Visitors Room-150mm sunk | 1 |  | 21.5623 |  |  | 21.5623 | 0.15
| 1 |  | 3.0768 |  |  | 3.0768 | 0.15
Toilet M-300mm sunk | 1 |  | 27.665 |  |  | 27.665
Toilet M-300mm sunk | 1 |  | 21.414 |  |  | 21.414
Toilet M-300mm sunk | 1 |  | 22.8924 |  |  | 22.8924
FF
Toilet M-300mm sunk | 1 |  | 27.665 |  |  | 27.665
Toilet M-300mm sunk | 1 |  | 21.414 |  |  | 21.414
Toilet M-300mm sunk | 1 |  | 22.8924 |  |  | 22.8924
Lift | 1 |  | 7.2 |  | 1.5 | 10.8
179.3819
GH Block
Toilet -225mm
Toilet | 7 |  |  | 5.8564 |  | 40.9948
Toilet | 4 |  |  | 5.5266 |  | 22.1065
FF
Toilet | 7 |  |  | 5.8564 |  | 40.9948
Toilet | 4 |  |  | 5.94 |  | 23.76
SF | 7 |  |  | 5.8564 |  | 40.9948
| 4 |  |  | 5.94 |  | 23.76
Lift | 1 |  | 7.2 |  | 1.5 | 10.8
203.4109
DI
Sunk 300 | 1 |  | 21.526 |  |  | 21.526
| 1 |  | 19.4 |  |  | 19.4
| 1 |  | 6.17 |  |  | 6.17
| 1 |  | 5.31 |  |  | 5.31
| 1 |  | 17.55 |  |  | 17.55
69.956
Terrace
School
Kitchen | 1 |  | 253.3396 |  |  | 253.3396
Dining | 1 |  | 149.9153 |  |  | 149.9153
SF-Library | 1 |  | 315.348 |  |  | 315.348
Drain | 1 |  | 19.272 | 1.197 |  | 23.0686
| 1 |  | 14.341 | 1.197 |  | 17.1662
Open Terrace -Staff Room | 1 |  | 32.0216 |  |  | 32.0216
| 1 |  | 29.4771 |  |  | 29.4771
Drain | 1 |  | 15.502 | 0.93 |  | 14.4169
Terrace Floor | 1 |  | 1338.627 |  |  | 1338.627
2173.3802
GH | 1 |  | 65.3736 |  |  | 65.3736
TF | 1 |  | 16.735 |  |  | 16.735
| 1 |  | 192.911 |  |  | 192.911
Terrace | 1 |  | 361.4123 |  |  | 361.4123
Staircase headroom | 1 |  | 59.7528 |  |  | 59.7528
696.1847
DI Block
Below pergola | 1 |  | 115.587 |  |  | 115.587
| 1 |  | 731.2238 |  |  | 731.2238
846.8108
OHT slab/Chajja
SC | 1 |  | 6.16 | 4.18 |  | 25.7488
GF & FF
Toilet Women | 2 |  | 2.052 | 0.45 |  | 1.8468
Toilet Men | 2 |  | 2.6 | 0.45 |  | 2.34
SF | 1 |  | 6.374 | 2.86 |  | 18.2296
48.1652
GH | 1 |  | 50.92 |  |  | 50.92
Chajja Detail
GF,FF,SF,TF
Chajja 304A | 1 |  | 0.75 | 0.45 |  | 0.3375
Guest room 1 &Guets 7 | 2 |  | 0.941 |  |  | 1.882
Guest 1 & 2 to Guest 6&7 | 6 |  | 1.67 |  |  | 10.02
63.1595
Chajja
W208A | 1 |  | 11.04 | 0.6 |  | 6.624
| 1 |  | 18.5233 | 0.7 |  | 12.9663
FF training Room | 1 |  | 18.523 | 0.7 |  | 12.9661
| 2 |  | 4.494 | 1.7 |  | 15.2796
47.836
OHT Waterproofing
School
Floor
Fire Water Tank | 1 |  | 3.25 | 2 |  | 6.5
Domastic Watertank | 1 |  | 3.25 | 1 |  | 3.25
Flushing Water tank | 1 |  | 3.25 | 1 |  | 3.25
Walls
Fire Water Tank | 2 |  | 3.25 |  | 2.2 | 14.3
| 2 |  | 2 |  | 2.2 | 8.8
Domastic Watertank | 2 |  | 3.25 |  | 2.2 | 14.3
| 2 |  | 1 |  | 2.2 | 4.4
Flushing Water tank | 2 |  | 3.25 |  | 2.2 | 14.3
| 2 |  | 1 |  | 2.2 | 4.4
73.5
GH
Floor
Fire Water Tank | 1 |  | 3.32 | 2 |  | 6.64
Domastic Watertank | 1 |  | 3.25 | 1 |  | 3.25
Flushing Water tank | 1 |  | 3.25 | 1 |  | 3.25
Walls
Fire Water Tank | 2 |  | 3.32 |  | 2.2 | 14.608
| 2 |  | 2 |  | 2.2 | 8.8
Domastic Watertank | 2 |  | 3.32 |  | 2.2 | 14.608
| 2 |  | 1 |  | 2.2 | 4.4
Flushing Water tank | 2 |  | 3.32 |  | 2.2 | 14.608
| 2 |  | 1 |  | 2.2 | 4.4
74.564
School Block
Medical Room | 1 |  | 26.403 |  |  | 26.403
Visitors room | 1 |  | 19.052 |  |  | 19.052
Admin room | 1 |  | 34.202 |  |  | 34.202
LKG | 1 |  | 64.34 |  |  | 64.34
LKG-2 | 1 |  | 64.32 |  |  | 64.32
MKG | 1 |  | 47.62 |  |  | 47.62
Multipurpose lab | 1 |  | 47.59 |  |  | 47.59
Chemistry lab | 1 |  | 66.889 |  |  | 66.889
UKG | 1 |  | 47.495 |  |  | 47.495
Std1 | 1 |  | 46.467 |  |  | 46.467
Std2 | 1 |  | 47.75 |  |  | 47.75
Std3 | 1 |  | 46.38 |  |  | 46.38
Std4 | 1 |  | 47.69 |  |  | 47.69
Std5 | 1 |  | 47.84 |  |  | 47.84
Library | 1 |  | 106.069 |  |  | 106.069
Steps and below staircase | 1 |  | 14.47 |  |  | 14.47
Steps | 2 |  | 5.65 |  | 0.45 | 5.085
| 3 |  | 5.65 |  | 0.225 | 3.8138
Staircase 01 | 1 |  | 22.251 |  |  | 22.251
805.7268
FF
Staff room | 1 |  | 95.777 |  |  | 95.777
Staircase 04 | 1 |  | 11.853 |  |  | 11.853
Std 6 | 1 |  | 47.68 |  |  | 47.68
Std 6 | 1 |  | 48.25 |  |  | 48.25
Std 7 | 1 |  | 47.78 |  |  | 47.78
Maths Lab | 1 |  | 46.68 |  |  | 46.68
Bilogy lab | 1 |  | 66.62 |  |  | 66.62
Std 7 | 1 |  | 47.097 |  |  | 47.097
Std 8 | 1 |  | 45.61 |  |  | 45.61
Std 8 | 1 |  | 47.37 |  |  | 47.37
Std 9 | 1 |  | 45.91 |  |  | 45.91
Std 9 | 1 |  | 47.3 |  |  | 47.3
Std 10 | 1 |  | 47.62 |  |  | 47.62
Library Reading | 1 |  | 124.765 |  |  | 124.765
| 1 |  | 11.74 |  |  | 11.74
782.052
SF
Staff Room | 1 |  | 64.55 |  |  | 64.55
St10 | 1 |  | 47.53 |  |  | 47.53
Std11 | 1 |  | 47.8 |  |  | 47.8
Std11 | 1 |  | 47.58 |  |  | 47.58
Computer lab | 1 |  | 46.68 |  |  | 46.68
Physcs Lab | 1 |  | 66.74 |  |  | 66.74
Std 11 | 1 |  | 46.96 |  |  | 46.96
Std 12 | 1 |  | 46.66 |  |  | 46.66
Std 12 | 1 |  | 47.37 |  |  | 47.37
Std 12 | 1 |  | 47.33 |  |  | 47.33
Area betn Std 12 | 1 |  | 100.484 |  |  | 100.484
609.684
Flooring
Guest House
Ground Floor
Store room | 1 |  | 19.63 |  |  | 19.63
Guest Room 1 | 1 |  | 21.09 |  |  | 21.09
Guest Room 2 | 1 |  | 21.1 |  |  | 21.1
Guest Room 3 | 1 |  | 21.1 |  |  | 21.1
Guest Room 4 | 1 |  | 21.1 |  |  | 21.1
Guest Room 5 | 1 |  | 21.1 |  |  | 21.1
Guest Room 6 | 1 |  | 21.09 |  |  | 21.09
Guest Room 7 | 1 |  | 21.1 |  |  | 21.1
Guest Room 8 | 1 |  | 21.1 |  |  | 21.1
Guest Room 9 | 1 |  | 19.92 |  |  | 19.92
Guest Room 10 | 1 |  | 19.92 |  |  | 19.92
Guest Room 11 | 1 |  | 19.88 |  |  | 19.88
248.13
FF
Guest room 1 | 1 |  | 21.09 |  |  | 21.09
Guest room 2 | 1 |  | 21.1 |  |  | 21.1
Guest room 3 | 1 |  | 21.1 |  |  | 21.1
Guest room 4 | 1 |  | 21.1 |  |  | 21.1
Guest room 5 | 1 |  | 21.1 |  |  | 21.1
Guest room 6 | 1 |  | 21.09 |  |  | 21.09
Guest room 7 | 1 |  | 21.1 |  |  | 21.1
Guest room 8 | 1 |  | 21.1 |  |  | 21.1
Guest room 9 | 1 |  | 20.76 |  |  | 20.76
Guest room 10 | 1 |  | 20.76 |  |  | 20.76
Guest room 11 | 1 |  | 20.78 |  |  | 20.78
Recreation room | 1 |  | 37.3 |  |  | 37.3
268.38
SF
Guest room 1 | 1 |  | 21.09 |  |  | 21.09
Guest room 2 | 1 |  | 21.1 |  |  | 21.1
Guest room 3 | 1 |  | 21.1 |  |  | 21.1
Guest room 4 | 1 |  | 21.1 |  |  | 21.1
Guest room 5 | 1 |  | 21.1 |  |  | 21.1
Guest room 6 | 1 |  | 21.1 |  |  | 21.1
Guest room 7 | 1 |  | 21.1 |  |  | 21.1
Guest room 8 | 1 |  | 22.36 |  |  | 22.36
Guest room 9 | 1 |  | 22.39 |  |  | 22.39
Guest room 10 | 1 |  | 22.39 |  |  | 22.39
Guest room 11 | 1 |  | 22.41 |  |  | 22.41
237.24
Third floor
Guest room 1 | 1 |  | 21.09 |  |  | 21.09
Guest room 2 | 1 |  | 21.1 |  |  | 21.1
Guest room 3 | 1 |  | 21.1 |  |  | 21.1
Guest room 4 | 1 |  | 21.1 |  |  | 21.1
Guest room 5 | 1 |  | 21.1 |  |  | 21.1
Guest room 6 | 1 |  | 21.1 |  |  | 21.1
Guest room 7 | 1 |  | 21.1 |  |  | 21.1
147.69
DI
Flooring
Meeting room 12 seater | 1 |  |  | 32.904 |  | 32.904
Meeting room 6 seater 1 | 1 |  |  | 14.268 |  | 14.268
Meeting room 6 seater 2 | 1 |  |  | 14.16 |  | 14.16
Meeting room 6 seater 3 | 1 |  |  | 14.374 |  | 14.374
Meeting room 6 seater 4 | 1 |  |  | 14.268 |  | 14.268
Meeting room 12 seater | 1 |  |  | 32.904 |  | 32.904
0
Resource room | 1 |  |  | 310.916 |  | 310.916
Deduct Skylight | -1 |  |  | 20.797 |  | -20.797
412.997
FF
Training room 1 | 1 |  |  | 161.74 |  | 161.74
Training room 2 | 1 |  |  | 154.86 |  | 154.86
316.6
Passage Leather Finish
School Block
Corridor Lether Finishtiles
GF
School Lobby | 1 |  |  | 101.287 |  | 101.287
Ramp | 1 |  |  | 12.135 |  | 12.135
Passage | 1 |  |  | 233.783 |  | 233.783
Ramp | 1 |  |  | 15.079 |  | 15.079
| 1 |  |  | 24.64 |  | 24.64
Admin Outside area | 1 |  |  | 7.081 |  | 7.081
Creche Outside | 1 |  |  | 5.399 |  | 5.399
LKG outside | 1 |  |  | 5.45 |  | 5.45
MKG outside | 1 |  |  | 6.956 |  | 6.956
Multipurpose lab | 1 |  |  | 5.833 |  | 5.833
Ukg Outside | 1 |  |  | 7.31 |  | 7.31
STD1& 2 outside | 1 |  |  | 14.49 |  | 14.49
STD3& 4 outside | 1 |  |  | 20.208 |  | 20.208
Std 5 Outside | 1 |  |  | 10.076 |  | 10.076
Leather Finish
Kitchen Area | 1 |  |  | 81.43 |  | 81.43
Ups room | 1 |  |  | 9.152 |  | 9.152
Front of UPS | 1 |  |  | 3.445 |  | 3.445
Steps | 2 |  |  | 1.705 |  | 3.41
| 3 |  |  | 1.705 |  | 5.115
Reeiving area | 1 |  |  | 15.73 |  | 15.73
Gas Bank | 1 |  |  | 8.504 |  | 8.504
Ramp | 1 |  |  | 9.774 |  | 9.774
Dining & Stage | 1 |  |  | 514.777 |  | 514.777
1121.064
FF
Passage | 1 |  |  | 313.67 |  | 313.67
SF
Passage | 1 |  |  | 282.539 |  | 282.539
TF | 1 |  |  | 6.27 |  | 6.27
Guest House
Ground Floor
Corridor | 1 |  | 112.75 |  |  | 112.75
Staircase 08 | 1 |  | 32.46 |  |  | 32.46
145.21
FF
Corridor | 1 |  | 116.75 |  |  | 116.75
SF
Corridor+Staircase 8 & staircase 9 | 1 |  | 93.15 |  |  | 93.15
Third floor
Corridor+Staircase 8 & staircase 9 | 1 |  | 87.93 |  |  | 87.93
TERRACE Floor
Staircase 08 | 1 |  | 8.87 |  |  | 8.87
DI lobby | 1 |  | 58.77 |  |  | 58.77
Store | 1 |  | 10.16 |  |  | 10.16
Ramp | 1 |  | 2.7 |  |  | 2.7
Passage | 1 |  | 26.111 |  |  | 26.111
Ramp | 1 |  | 3.594 |  |  | 3.594
UPS Room | 1 |  | 5.425 |  |  | 5.425
106.76
FF
Passage | 1 |  | 203.833 |  |  | 203.833
Store Room | 1 |  | 13.13 |  |  | 13.13
216.963
Skirting
School Block
Medical Room | 1 |  | 25.674 |  |  | 25.674
Visitors room | 1 |  | 16.98 |  |  | 16.98
Admin room | 1 |  | 25.041 |  |  | 25.041
LKG | 1 |  | 30.596 |  |  | 30.596
LKG-2 | 1 |  | 29.596 |  |  | 29.596
MKG | 1 |  | 26.383 |  |  | 26.383
Multipurpose lab | 1 |  | 22.344 |  |  | 22.344
Chemistry lab | 1 |  | 33.701 |  |  | 33.701
UKG | 1 |  | 22.978 |  |  | 22.978
Std1 | 1 |  | 24.398 |  |  | 24.398
Std2 | 1 |  | 22.883 |  |  | 22.883
Std3 | 1 |  | 24.341 |  |  | 24.341
Std4 | 1 |  | 22.884 |  |  | 22.884
Std5 | 1 |  | 24.1341 |  |  | 24.1341
Library | 1 |  | 54.783 |  |  | 54.783
Staircase 01 | 1 |  | 18.869 |  |  | 18.869
School Block
Corridor Lether Finishtiles
GF
School Lobby | 1 |  |  | 45.099 |  | 45.099
Ramp | 1 |  |  | 9.687 |  | 9.687
Passage | 1 |  |  | 74.288 |  | 74.288
Admin Outside area | 1 |  |  | 7.47 |  | 7.47
Creche Outside | 1 |  |  | 7.979 |  | 7.979
LKG outside | 1 |  |  | 7.979 |  | 7.979
MKG outside | 1 |  |  | 7.979 |  | 7.979
Multipurpose lab | 1 |  |  | 7.979 |  | 7.979
Ukg Outside | 1 |  |  | 7.979 |  | 7.979
Leather Finish
Kitchen Area | 1 |  |  | 50.588 |  | 50.588
Ups room | 1 |  |  | 11.636 |  | 11.636
Front of UPS | 1 |  |  | 5 |  | 5
Store room | 1 |  |  | 14.8
Dining & Stage | 1 |  |  | 514.777 |  | 514.777
1184.0251
FF
Staff room | 1 |  | 57.306 |  |  | 57.306
Staircase 04 | 1 |  | 17.206 |  |  | 17.206
Std 6 | 1 |  | 27.129 |  |  | 27.129
Std 6 | 1 |  | 28.519 |  |  | 28.519
Std 7 | 1 |  | 28.289 |  |  | 28.289
Maths Lab | 1 |  | 26.441 |  |  | 26.441
Bilogy lab | 1 |  | 33.802 |  |  | 33.802
Std 7 | 1 |  | 26.924 |  |  | 26.924
Std 8 | 1 |  | 27.019 |  |  | 27.019
Std 8 | 1 |  | 26.2254 |  |  | 26.2254
Std 9 | 1 |  | 27.419 |  |  | 27.419
Std 9 | 1 |  | 26.224 |  |  | 26.224
Std 10 | 1 |  | 27.289 |  |  | 27.289
Library Reading | 1 |  | 56.088 |  |  | 56.088
| 1 |  | 15.917 |  |  | 15.917
FF
Passage | 1 |  |  | 259.92 |  | 259.92
711.7174
SF
Staff Room | 1 |  | 36.91 |  |  | 36.91
St10 | 1 |  | 28.181 |  |  | 28.181
Std11 | 1 |  | 27.228 |  |  | 27.228
Std11 | 1 |  | 28.095 |  |  | 28.095
Computer lab | 1 |  | 26.441 |  |  | 26.441
Physcs Lab | 1 |  | 33.831 |  |  | 33.831
Std 11 | 1 |  | 26.908 |  |  | 26.908
Std 12 | 1 |  | 27.619 |  |  | 27.619
Std 12 | 1 |  | 27.124 |  |  | 27.124
Std 12 | 1 |  | 27.753 |  |  | 27.753
Area betn Std 12 | 1 |  | 34.836 |  |  | 34.836
SF
Passage | 1 |  |  | 260.92 |  | 260.92
585.846
TF | 1 |  |  | 6.27 |  | 6.27
Flooring
Guest House
Ground Floor
Store room | 1 |  | 17.719 |  |  | 17.719
Guest Room 1 | 1 |  | 24.612 |  |  | 24.612
Guest Room 2 | 1 |  | 24.612 |  |  | 24.612
Guest Room 3 | 1 |  | 24.612 |  |  | 24.612
Guest Room 4 | 1 |  | 24.612 |  |  | 24.612
Guest Room 5 | 1 |  | 24.612 |  |  | 24.612
Guest Room 6 | 1 |  | 24.612 |  |  | 24.612
Guest Room 7 | 1 |  | 24.612 |  |  | 24.612
Guest Room 8 | 1 |  | 25.612 |  |  | 25.612
Guest Room 9 | 1 |  | 25.612 |  |  | 25.612
Guest Room 10 | 1 |  | 25.612 |  |  | 25.612
Guest Room 11 | 1 |  | 25.612 |  |  | 25.612
292.451
FF
Guest room 1 | 1 |  | 24.612 |  |  | 24.612
Guest room 2 | 1 |  | 24.612 |  |  | 24.612
Guest room 3 | 1 |  | 24.612 |  |  | 24.612
Guest room 4 | 1 |  | 24.612 |  |  | 24.612
Guest room 5 | 1 |  | 24.612 |  |  | 24.612
Guest room 6 | 1 |  | 24.612 |  |  | 24.612
Guest room 7 | 1 |  | 24.612 |  |  | 24.612
Guest room 8 | 1 |  | 25.612 |  |  | 25.612
Guest room 9 | 1 |  | 25.612 |  |  | 25.612
Guest room 10 | 1 |  | 25.612 |  |  | 25.612
Guest room 11 | 1 |  | 25.612 |  |  | 25.612
Recreation room | 1 |  | 22.087 |  |  | 22.087
296.819
SF
Guest room 1 | 1 |  | 24.612 |  |  | 24.612
Guest room 2 | 1 |  | 24.612 |  |  | 24.612
Guest room 3 | 1 |  | 24.612 |  |  | 24.612
Guest room 4 | 1 |  | 24.612 |  |  | 24.612
Guest room 5 | 1 |  | 24.612 |  |  | 24.612
Guest room 6 | 1 |  | 24.612 |  |  | 24.612
Guest room 7 | 1 |  | 24.612 |  |  | 24.612
Guest room 8 | 1 |  | 25.612 |  |  | 25.612
Guest room 9 | 1 |  | 25.612 |  |  | 25.612
Guest room 10 | 1 |  | 25.612 |  |  | 25.612
Guest room 11 | 1 |  | 25.612 |  |  | 25.612
274.732
Third floor
Guest room 1 | 1 |  | 24.612 |  |  | 24.612
Guest room 2 | 1 |  | 24.612 |  |  | 24.612
Guest room 3 | 1 |  | 24.612 |  |  | 24.612
Guest room 4 | 1 |  | 24.612 |  |  | 24.612
Guest room 5 | 1 |  | 24.612 |  |  | 24.612
Guest room 6 | 1 |  | 24.612 |  |  | 24.612
Guest room 7 | 1 |  | 24.612 |  |  | 24.612
172.284
DI
Skirting
Meeting rooms and resource room | 1 |  |  | 145.387 |  | 145.387
145.387
FF
Training room 1 | 1 |  |  | 57.493 |  | 57.493
Training room 2 | 1 |  |  | 50.66 |  | 50.66
108.153
Cement skirting
Guest House
Ground Floor
Corridor | 1 |  | 112.75 |  |  | 112.75
Staircase 08 | 1 |  | 32.46 |  |  | 32.46
145.21
FF
Corridor | 1 |  | 116.75 |  |  | 116.75
SF
Corridor+Staircase 8 & staircase 9 | 1 |  | 93.15 |  |  | 93.15
Third floor
Corridor+Staircase 8 & staircase 9 | 1 |  | 87.93 |  |  | 87.93
TERRACE Floor
Staircase 08 | 1 |  | 8.87 |  |  | 8.87
DI lobby | 1 |  | 58.77 |  |  | 58.77
Store | 1 |  | 10.16 |  |  | 10.16
Ramp | 1 |  | 2.7 |  |  | 2.7
Passage | 1 |  | 26.111 |  |  | 26.111
Ramp | 1 |  | 3.594 |  |  | 3.594
UPS Room | 1 |  | 5.425 |  |  | 5.425
106.76
FF
Passage | 1 |  | 203.833 |  |  | 203.833
Store Room | 1 |  | 13.13 |  |  | 13.13
216.963
Toilet Flooring
School Block
GF
Mens Toilet | 1 |  | 18.897 |  |  | 18.897
WC | 4 |  | 1.29 |  |  | 5.16
Womens Toilet | 1 |  | 12.38 |  |  | 12.38
WC | 6 |  | 1.29 |  |  | 7.74
Janitor Room | 1 |  | 1.165 |  |  | 1.165
Toilet A | 1 |  | 5.145 |  |  | 5.145
Toilet A(1) | 1 |  | 5.377 |  |  | 5.377
Creche | 1 |  | 2.876 |  |  | 2.876
LKG | 1 |  | 2.876 |  |  | 2.876
Attached Toilet -UKG | 1 |  | 2.8 |  |  | 2.8
Std 1 | 1 |  | 2.803 |  |  | 2.803
Std 2 | 1 |  | 2.803 |  |  | 2.803
MKG | 1 |  | 2.84 |  |  | 2.84
72.862
FF
Mens Toilet | 1 |  | 18.897 |  |  | 18.897
WC | 4 |  | 1.29 |  |  | 5.16
Womens Toilet | 1 |  | 12.38 |  |  | 12.38
WC | 6 |  | 1.29 |  |  | 7.74
Janitor Room | 1 |  | 1.165 |  |  | 1.165
Toilet A | 1 |  | 5.145 |  |  | 5.145
50.487
SF
Mens Toilet | 1 |  | 18.897 |  |  | 18.897
WC | 4 |  | 1.29 |  |  | 5.16
Womens Toilet | 1 |  | 12.38 |  |  | 12.38
WC | 6 |  | 1.29 |  |  | 7.74
Janitor Room | 1 |  | 1.165 |  |  | 1.165
Toilet A | 1 |  | 5.145 |  |  | 5.145
50.487
Guest House
ToiletFlooring
Toilet | 7 |  |  | 3.88 |  | 27.16
Toilet | 4 |  |  | 4.23 |  | 16.92
Janitor room | 1 |  |  | 2.28 |  | 2.28
46.36
FF
Toilet | 7 |  |  | 3.88 |  | 27.16
Toilet | 4 |  |  | 3.774 |  | 15.096
42.256
SF | 7 |  |  | 3.88 |  | 27.16
| 4 |  |  | 3.634 |  | 14.536
41.696
TF
Toilet | 7 |  |  | 3.88 |  | 27.16
Toilet Tile
GF
Accessible Toilet | 1 |  |  | 6.638 |  | 6.638
Womens Toilet | 1 |  |  | 10.57 |  | 10.57
Toilet 1 | 1 |  |  | 1.644 |  | 1.644
Toilet 2 | 1 |  |  | 1.65 |  | 1.65
Toilet 3 | 1 |  |  | 1.629 |  | 1.629
Mens toilet | 1 |  |  | 14.167 |  | 14.167
Toilet 1 | 1 |  |  | 1.676 |  | 1.676
Toilet 2 | 1 |  |  | 1.629 |  | 1.629
Janitor room | 1 |  |  | 1.644 |  | 1.644
41.247
FF
Accesible Toilet | 1 |  |  | 6.485 |  | 6.485
Womens toilet | 1 |  |  | 8.472 |  | 8.472
Toilet 1 | 1 |  |  | 1.65 |  | 1.65
Toilet 2 | 1 |  |  | 1.64 |  | 1.64
Toilet 3 | 1 |  |  | 1.65 |  | 1.65
Mens toilet | 1 |  |  | 9.073 |  | 9.073
Toilet 1 | 1 |  |  | 1.888 |  | 1.888
Toilet 2 | 1 |  |  | 1.723 |  | 1.723
32.581
Doding
School Block
GF
Mens Toilet | 1 |  | 22.074 |  | 2.1 | 46.3554
Deduct D102A | -1 |  | 0.9 |  | 2.1 | -1.89
D103 | -4 |  | 0.7 |  | 2.1 | -5.88
W117 | -1 |  | 1.5 |  | 1.935 | -2.9025
WC | 4 |  | 4.7 |  | 2.1 | 39.48
D103 | -4 |  | 0.7 |  | 2.1 | -5.88
Womens Toilet | 1 |  | 16.057 |  | 2.1 | 33.7197
Deduct D102A | -1 |  | 0.9 |  | 2.1 | -1.89
D103 | -6 |  | 0.7 |  | 2.1 | -8.82
W117 | -1 |  | 1.5 |  | 1.935 | -2.9025
WC | 6 |  | 4.7 |  | 2.1 | 59.22
D103 | -6 |  | 0.7 |  | 2.1 | -8.82
Janitor Room | 1 |  | 4.516 |  | 2.1 | 9.4836
Deduct D104 | -1 |  | 0.75 |  | 2.1 | -1.575
Toilet A | 1 |  | 9.165 |  | 2.1 | 19.2465
Deduct D111A | -1 |  | 1 |  | 2.1 | -2.1
Toilet A(1) | 1 |  | 5.377 |  | 2.1 | 11.2917
Deduct D110 | -1 |  | 0.9 |  | 2.1 | -1.89
Creche | 1 |  | 6.828 |  | 2.1 | 14.3388
Deduct D103 | -1 |  | 0.75 |  | 2.1 | -1.575
Deduct W110 | -1 |  | 1 |  | 0.645 | -0.645
LKG | 1 |  | 6.828 |  | 2.1 | 14.3388
Deduct D103 | -1 |  | 0.75 |  | 2.1 | -1.575
Deduct W110 | -1 |  | 1 |  | 0.645 | -0.645
Attached Toilet -UKG | 1 |  | 6.828 |  | 2.1 | 14.3388
Deduct D103 | -1 |  | 0.75 |  | 2.1 | -1.575
Std 1 | 1 |  | 6.752 |  | 2.1 | 14.1792
Deduct D103 | -1 |  | 0.75 |  | 2.1 | -1.575
Std 2 | 1 |  | 6.752 |  | 2.1 | 14.1792
Deduct D103 | -1 |  | 0.75 |  | 2.1 | -1.575
MKG | 1 |  | 6.828 |  | 2.1 | 14.3388
Deduct D103 | -1 |  | 0.75 |  | 2.1 | -1.575
Deduct W110 | -1 |  | 1 |  | 0.645 | -0.645
248.5755
FF
Mens Toilet | 1 |  | 22.074 |  | 2.1 | 46.3554
Deduct D102A | -1 |  | 0.9 |  | 2.1 | -1.89
D103 | -4 |  | 0.7 |  | 2.1 | -5.88
W117 | -1 |  | 1.5 |  | 1.935 | -2.9025
WC | 4 |  | 4.7 |  | 2.1 | 39.48
D103 | -4 |  | 0.7 |  | 2.1 | -5.88
Womens Toilet | 1 |  | 16.057 |  | 2.1 | 33.7197
Deduct D102A | -1 |  | 0.9 |  | 2.1 | -1.89
D103 | -6 |  | 0.7 |  | 2.1 | -8.82
W117 | -1 |  | 1.5 |  | 1.935 | -2.9025
WC | 6 |  | 4.7 |  | 2.1 | 59.22
D103 | -6 |  | 0.7 |  | 2.1 | -8.82
Janitor Room | 1 |  | 4.516 |  | 2.1 | 9.4836
Deduct D104 | -1 |  | 0.75 |  | 2.1 | -1.575
Toilet A | 1 |  | 9.165 |  | 2.1 | 19.2465
Deduct D111A | -1 |  | 1 |  | 2.1 | -2.1
164.8452
SF
Mens Toilet | 1 |  | 22.074 |  | 2.1 | 46.3554
Deduct D102A | -1 |  | 0.9 |  | 2.1 | -1.89
D103 | -4 |  | 0.7 |  | 2.1 | -5.88
W117 | -1 |  | 1.5 |  | 1.935 | -2.9025
WC | 4 |  | 4.7 |  | 2.1 | 39.48
D103 | -4 |  | 0.7 |  | 2.1 | -5.88
Womens Toilet | 1 |  | 16.057 |  | 2.1 | 33.7197
Deduct D102A | -1 |  | 0.9 |  | 2.1 | -1.89
D103 | -6 |  | 0.7 |  | 2.1 | -8.82
W117 | -1 |  | 1.5 |  | 1.935 | -2.9025
WC | 6 |  | 4.7 |  | 2.1 | 59.22
D103 | -6 |  | 0.7 |  | 2.1 | -8.82
Janitor Room | 1 |  | 4.516 |  | 2.1 | 9.4836
Deduct D104 | -1 |  | 0.75 |  | 2.1 | -1.575
Toilet A | 1 |  | 9.165 |  | 2.1 | 19.2465
Deduct D111A | -1 |  | 1 |  | 2.1 | -2.1
164.8452
Dadoing
Toilet
GF
Toilet | 7 | 1 | 8.889 |  | 2.1 | 130.6683
Deduct Door D302 | 7 | -0.5 | 0.75 |  | 2.1 | -5.5125
Deduct Ventilator W303 | 7 | -0.5 | 0.6 |  | 1.075 | -2.2575
Toilet | 4 | 1 | 8.688 |  | 2.1 | 72.9792
Deduct Door | 4 | -0.5 | 0.75 |  | 2.1 | -3.15
Deduct Ventilator | 4 | -0.5 | 0.6 |  | 1.075 | -1.29
Janitor room | 1 | 1 | 6.092 |  | 2.1 | 12.7932
Deduct Door | 1 | -0.5 | 0.75 |  | 2.1 | -0.7875
Deduct Ventilator | 1 | -0.5 | 0.6 |  | 1.075 | -0.3225
203.1207
FF
Toilet | 7 | 1 | 8.889 |  | 2.1 | 130.6683
Deduct Door D302 | 7 | -0.5 | 0.75 |  | 2.1 | -5.5125
Deduct Ventilator W303 | 7 | -0.5 | 0.6 |  | 1.075 | -2.2575
Toilet | 4 | 1 | 8.078 |  | 2.1 | 67.8552
Deduct Door | 4 | -0.5 | 0.75 |  | 2.1 | -3.15
Deduct Ventilator | 4 | -0.5 | 0.6 |  | 1.075 | -1.29
186.3135
SF
Toilet | 7 | 1 | 8.889 |  | 2.1 | 130.6683
Deduct Door D302 | 7 | -0.5 | 0.75 |  | 2.1 | -5.5125
Deduct Ventilator W303 | 7 | -0.5 | 0.6 |  | 1.075 | -2.2575
Toilet | 4 | 1 | 7.892 |  | 2.1 | 66.2928
Deduct Door | 4 | -0.5 | 0.75 |  | 2.1 | -3.15
Deduct Ventilator | 4 | -0.5 | 0.6 |  | 1.075 | -1.29
184.7511
TF
Toilet | 7 | 1 | 8.889 |  | 2.1 | 130.6683
Deduct Door D302 | 7 | -0.5 | 0.75 |  | 2.1 | -5.5125
Deduct Ventilator W303 | 7 | -0.5 | 0.6 |  | 1.075 | -2.2575
122.8983
DI
GF
Accessible Toilet | 1 |  | 10.64 |  | 2.1 | 22.344
Deduct Door D203 | -1 |  | 1 |  | 2.1 | -2.1
Womens Toilet | 1 |  | 17.591 |  | 2.1 | 36.9411
Deduct D201 | -1 |  | 0.9 |  | 2.1 | -1.89
Deduct D205 | -3 |  | 0.75 |  | 2.1 | -4.725
Toilet 1 | 1 |  | 5.385 |  | 2.1 | 11.3085
Deduct D205 | -1 |  | 0.75 |  | 2.1 | -1.575
Toilet 2 | 1 |  | 5.4 |  | 2.1 | 11.34
Deduct D205 | -1 |  | 0.75 |  | 2.1 | -1.575
Toilet 3 | 1 |  | 5.377 |  | 2.1 | 11.2917
Deduct D205 | -1 |  | 0.75 |  | 2.1 | -1.575
Mens toilet | 1 |  | 20.5 |  | 2.1 | 43.05
Deduct D201 | -1 |  | 0.9 |  | 2.1 | -1.89
Deduct D205 | -2 |  | 0.75 |  | 2.1 | -3.15
Deduct W205 | -0.5 |  | 1.2 |  | 1.935 | -1.161
Toilet 1 | 1 |  | 5.404 |  | 2.1 | 11.3484
Deduct D205 | -1 |  | 0.75 |  | 2.1 | -1.575
Toilet 2 | 1 |  | 5.389 |  | 2.1 | 11.3169
Deduct D205 | -1 |  | 0.75 |  | 2.1 | -1.575
Janitor room | 1 |  | 5.24 |  | 2.1 | 11.004
Deduct D201 | -1 |  | 0.9 |  | 2.1 | -1.89
145.2636
FF
Accessible Toilet | 1 |  | 10.373 |  | 2.1 | 21.7833
Deduct Door D203 | -1 |  | 1 |  | 2.1 | -2.1
Womens Toilet | 1 |  | 12.273 |  | 2.1 | 25.7733
Deduct D201 | -1 |  | 0.9 |  | 2.1 | -1.89
Deduct D205 | -3 |  | 0.75 |  | 2.1 | -4.725
Toilet 1 | 1 |  | 5.385 |  | 2.1 | 11.3085
Deduct D205 | -1 |  | 0.75 |  | 2.1 | -1.575
Toilet 2 | 1 |  | 5.4 |  | 2.1 | 11.34
Deduct D205 | -1 |  | 0.75 |  | 2.1 | -1.575
Toilet 3 | 1 |  | 5.377 |  | 2.1 | 11.2917
Deduct D205 | -1 |  | 0.75 |  | 2.1 | -1.575
Mens toilet | 1 |  | 14.325 |  | 2.1 | 30.0825
Deduct D201 | -1 |  | 0.9 |  | 2.1 | -1.89
Deduct D205 | -2 |  | 0.75 |  | 2.1 | -3.15
Deduct W205 | -0.5 |  | 1.2 |  | 1.935 | -1.161
Toilet 1 | 1 |  | 5.747 |  | 2.1 | 12.0687
Deduct D205 | -1 |  | 0.75 |  | 2.1 | -1.575
Toilet 2 | 1 |  | 5.447 |  | 2.1 | 11.4387
Deduct D205 | -1 |  | 0.75 |  | 2.1 | -1.575
112.2957
WPC Tile
WPC Tiles
SF
Staff Room terrcae | 1 |  |  | 25.877 |  |  | 25.877
Terrace | 1 |  |  | 1258.77 |  |  | 1258.77
Kitchen terrace | 1 |  |  | 220.364 |  |  | 220.364
Above dining | 1 |  |  | 135.377 |  |  | 135.377
1640.388
Guest House
Terrace Tile WPC
SF Level
Recretion room | 1 |  |  | 72.87 |  |  | 72.87
0
Third floor Level | 1 |  |  | 162.11 |  |  | 162.11
0
Terrace Level | 1 |  |  | 287.63 |  |  | 287.63
522.61
WPC Tile
Terrace | 1 |  |  | 667.944 |  |  | 667.944
| 1 |  |  | 123.726 |  |  | 123.726
791.67
Duct Flooring cement
SC
Plumbing duct 09 | 1 |  | 2.367 |  |  | 2.367
Lift Machine room | 1 |  | 3.224 |  |  | 3.224
Fire shaft 1 | 1 |  | 0.95 |  |  | 0.95
Fireshaft 02 | 1 |  | 0.716 |  |  | 0.716
DB Shaft | 1 |  | 0.6 |  |  | 0.6
ELE shaft | 1 |  | 0.25 |  |  | 0.25
ELV Shaft | 1 |  | 0.268 |  |  | 0.268
8.375
GH
PHE Duct 1 | 1 |  | 4.233 |  |  | 4.233
PHE Duct 2 | 1 |  | 4.173 |  |  | 4.173
PHE Duct 3 | 1 |  | 3.79 |  |  | 3.79
PHE Duct 4 | 1 |  | 4.25 |  |  | 4.25
PHE Duct 5 | 1 |  | 4.275 |  |  | 4.275
PHE Duct 6 | 1 |  | 4.259 |  |  | 4.259
ELV Shaft | 1 |  | 0.344 |  |  | 0.344
ELE Shaft | 1 |  | 0.344 |  |  | 0.344
Fire Shaft | 1 |  | 2.063 |  |  | 2.063
23.498
DI
ELE shaft | 1 |  | 0.343 |  |  | 0.343
ELV Shaft | 1 |  | 0.349 |  |  | 0.349
Fireshaft 03 | 1 |  | 0.716 |  |  | 0.716
Ventilator Shaft 01 | 1 |  | 2.035 |  |  | 2.035
3.443
Ledge wall Granite
Ledge wall-Womens Toilet | 15 |  | 0.45 | 0.15 |  | 1.0125
Ledge wall-mens Toilet | 12 |  | 0.45 | 0.15 |  | 0.81
1.8225
Trough
School Block | 3 |  | 6 | 0.14 |  | 2.52
Toilet | 3 |  | 2.3 | 0.14 |  | 0.966
| 3 |  | 3.092 | 0.14 |  | 1.2986
Dining | 2 |  | 7.72 | 0.14 |  | 2.1616
6.9462
Guest House | 4 |  | 0.75 | 0.14 |  | 0.42
0.42
DI | 2 |  | 3.07 | 0.14 |  | 0.8596
Granite Counter 20mm Thick
SC
Toilet attached | 3 |  | 0.6 | 1 |  | 1.8
GH
Toilet Counter GF ,FF,SF | 33 |  | 0.6 | 0.75 |  | 14.85
TF | 7 |  | 0.6 | 0.75 |  | 3.15
[6 empty] | 18 | Sqm
DI
GF & FF
Accessable toilet | 2 |  | 1 | 0.61 |  | 1.22
Toilet -Mens | 4 |  | 2.039 | 0.61 |  | 4.9752
Toilet Womens | 4 |  | 1.8 | 0.61 |  | 4.392
10.5872
Partions granite-School Block | 18 |  | 0.45 |  | 1 | 8.1
Partions graniteDI | 6 |  | 0.45 |  | 1 | 2.7
Mirror
School Block
Mens toilet | 9 |  | 0.56 | 0.46 |  | 2.3184
Womens toilet | 12 |  | 0.56 | 0.46 |  | 3.0912
Attached toilet | 3 |  | 0.75 | 0.75 |  | 1.6875
7.0971
GH | 33 |  | 0.76 | 0.69 |  | 17.3052
| 7 |  | 0.76 | 0.69 |  | 3.6708
20.976
DI
Mens Toilet | 2 |  | 1.979 | 0.75 |  | 2.9685
Womens Toilet | 2 |  | 1.74 | 0.75 |  | 2.61
Accessable toilet | 2 |  | 0.75 | 0.75 |  | 1.125
6.7035
Staircase Flooring
Staircase 01
Treads | 1 | 61 | 1.5 | 0.3 |  | 27.45
Risers | 1 | 69 | 1.5 | 0.15 |  | 15.525
Landing | 4 | 1 | 3.25 | 1.5 |  | 19.5
| 1 | 1 | 1.5 | 1.049 |  | 1.5735
| 1 | 1 | 1.75 | 1.649 |  | 2.8857
FF | 3 | 1 | 7.115 |  |  | 21.345
Staircase 02
Treads | 1 | 22 | 1.5 | 0.3 |  | 9.9
Risers | 1 | 24 | 1.5 | 0.15 |  | 5.4
Landing | 1 | 1 | 1.5 | 1.5 |  | 2.25
Staircase 03
Treads | 1 | 24 | 1.5 | 0.3 |  | 10.8
Risers | 1 | 26 | 1.5 | 0.15 |  | 5.85
Landing | 1 | 1 | 1.5 | 1.5 |  | 2.25
Staircase 04
Treads | 1 | 24 | 1.5 | 0.3 |  | 10.8
Risers | 1 | 26 | 1.5 | 0.15 |  | 5.85
Landing | 1 | 1 | 6.149 |  |  | 6.149
Staircase 05
Treads | 1 | 24 | 1.5 | 0.3 |  | 10.8
Risers | 1 | 26 | 1.5 | 0.15 |  | 5.85
Landing | 1 | 1 | 1.5 | 1.5 |  | 2.25
69.75
38.475
58.2032
Staircase 06
Treads | 1 | 24 | 1.5 | 0.3 |  | 10.8
Risers | 1 | 26 | 1.5 | 0.15 |  | 5.85
Landing | 1 | 1 | 1.5 | 1.5 |  | 2.25
Staircase 07
Treads | 1 | 18 | 1.5 | 0.3 |  | 8.1
Risers | 1 | 21 | 1.5 | 0.15 |  | 4.725
Landing | 1 | 2 | 1.5 | 1.5 |  | 4.5
18.9
10.575
6.75
Staircase 08
Treads | 1 | 96 | 1.5 | 0.3 |  | 43.2
Risers | 1 | 81 | 1.5 | 0.15 |  | 18.225
Landing | 1 | 5 | 10.386 |  |  | 51.93
| 1 | 5 | 5.32 |  |  | 26.6
Staircase 09
Treads | 1 | 64 | 1.5 | 0.3 |  | 28.8
Risers | 1 | 72 | 1.5 | 0.15 |  | 16.2
Landing | 1 | 4 | 6.201 |  |  | 24.804
| 1 | 4 | 5.0375 |  |  | 20.15
72
34.425
123.484
Plastering & Pointing Work
Waterproof Work
Flooring & Dadoing
School Block
Medical Room | 1 |  |  | 26.403
Visitors room | 1 |  |  | 19.052
Admin room | 1 |  |  | 34.202
LKG | 1 |  |  | 64.34
LKG-2 | 1 |  |  | 64.32
MKG | 1 |  |  | 47.62
Multipurpose lab | 1 |  |  | 47.59
Chemistry lab | 1 |  |  | 66.889
UKG | 1 |  |  | 47.495
Std1 | 1 |  |  | 46.467
Std2 | 1 |  |  | 47.75
Std3 | 1 |  |  | 46.38
Std4 | 1 |  |  | 47.69
Std5 | 1 |  |  | 47.84
Library | 1 |  |  | 106.069
Steps and below staircase | 1 |  |  | 14.47
Steps | 2 |  |  | 5.65 |  | 0.45
| 3 |  |  | 5.65 |  | 0.225
Staircase 01 | 1 |  |  | 22.251
FF
Staff room | 1 |  |  | 95.777
Staircase 04 | 1 |  |  | 11.853
Std 6 | 1 |  |  | 47.68
Std 6 | 1 |  |  | 48.25
Std 7 | 1 |  |  | 47.78
Maths Lab | 1 |  |  | 46.68
Bilogy lab | 1 |  |  | 66.62
Std 7 | 1 |  |  | 47.097
Std 8 | 1 |  |  | 45.61
Std 8 | 1 |  |  | 47.37
Std 9 | 1 |  |  | 45.91
Std 9 | 1 |  |  | 47.3
Std 10 | 1 |  |  | 47.62
Library Reading | 1 |  |  | 124.765
| 1 |  |  | 11.74
SF
Staff Room | 1 |  |  | 64.55
St10 | 1 |  |  | 47.53
Std11 | 1 |  |  | 47.8
Std11 | 1 |  |  | 47.58
Computer lab | 1 |  |  | 46.68
Physcs Lab | 1 |  |  | 66.74
Std 11 | 1 |  |  | 46.96
Std 12 | 1 |  |  | 46.66
Std 12 | 1 |  |  | 47.37
Std 12 | 1 |  |  | 47.33
Corridor Lether Finishtiles
GF
School Lobby | 1 |  |  | 101.287
Ramp | 1 |  |  | 12.135
Passage | 1 |  |  | 233.783
Ramp | 1 |  |  | 15.079
| 1 |  |  | 24.64
Admin Outside area | 1 |  |  | 7.081
LKG Outside | 1 |  |  | 5.399
| 1 |  |  | 5.45
Ukg Outside | 1 |  |  | 7.31
STD1& 2 outside | 1 |  |  | 14.49
STD3& 4 outside | 1 |  |  | 20.208
Std 5 Outside | 1 |  |  | 10.076
FF
Passage | 1 |  |  | 313.67
SF
Passage | 1 |  |  | 282.539
Area betn Std 12 | 1 |  |  | 100.484
WPC Tiles
FF
Staff Room terrcae | 1 |  |  | 16.48
SF
Staff Room terrcae | 1 |  |  | 23.86
Terrace | 1 |  |  | 125.86
DI
Flooring
Meeting room 12 seater | 1 |  |  | 32.904
Meeting room 6 seater 1 | 1 |  |  | 14.268
Meeting room 6 seater 2 | 1 |  |  | 14.16
Meeting room 6 seater 3 | 1 |  |  | 14.374
Meeting room 6 seater 4 | 1 |  |  | 14.268
Meeting room 12 seater | 1 |  |  | 32.904
Resource room | 1 |  |  | 310.916
Deduct Skylight | -1 |  |  | 20.797
FF
Training room 1 | 1 |  |  | 161.74
Training room 2 | 1 |  |  | 154.86
Leather Finish
DI lobby | 1 |  |  | 574.822
Dish Wash area | 1 |  |  | 60.91
Kitchen Area | 1 |  |  | 68.452
Store Room | 1 |  |  | 13.18
Ups room | 1 |  |  | 9.152
Front of UPS | 1 |  |  | 3.445
Steps | 2 |  |  | 1.705
| 3 |  |  | 1.705
Store Room | 1 |  |  | 10.131
FF
Leather Kota
Open area | 1 |  |  | 203.881
| 1 |  |  | 13.111
WPC Tile
FF Level | 1 |  |  | 220.364
Above dining | 1 |  |  | 135.377
Terrace | 1 |  |  | 667.944
| 1 |  |  | 123.726
Guest House
Ground Floor
Corridor | 1 |  |  | 112.75
Staircase 08 | 1 |  |  | 32.46
Store room | 1 |  |  | 19.63
Guest Room 1 | 1 |  |  | 21.09
Guest Room 2 | 1 |  |  | 21.1
Guest Room 3 | 1 |  |  | 21.1
Guest Room 4 | 1 |  |  | 21.1
Guest Room 5 | 1 |  |  | 21.1
Guest Room 6 | 1 |  |  | 21.09
Guest Room 7 | 1 |  |  | 21.1
Guest Room 8 | 1 |  |  | 21.1
Guest Room 9 | 1 |  |  | 19.92
Guest Room 10 | 1 |  |  | 19.92
Guest Room 11 | 1 |  |  | 19.88
FF
Corridor | 1 |  |  | 100.21
Guest room 1 | 1 |  |  | 21.09
Guest room 2 | 1 |  |  | 21.1
Guest room 3 | 1 |  |  | 21.1
Guest room 4 | 1 |  |  | 21.1
Guest room 5 | 1 |  |  | 21.1
Guest room 6 | 1 |  |  | 21.09
Guest room 7 | 1 |  |  | 21.1
Guest room 8 | 1 |  |  | 21.1
Guest room 9 | 1 |  |  | 20.76
Guest room 10 | 1 |  |  | 20.76
Guest room 11 | 1 |  |  | 20.78
Recreation room | 1 |  |  | 37.3
SF
Corridor+Staircase 8 & staircase 9 | 1 |  |  | 93.15
Guest room 1 | 1 |  |  | 21.09
Guest room 2 | 1 |  |  | 21.1
Guest room 3 | 1 |  |  | 21.1
Guest room 4 | 1 |  |  | 21.1
Guest room 5 | 1 |  |  | 21.1
Guest room 6 | 1 |  |  | 21.1
Guest room 7 | 1 |  |  | 21.1
Guest room 8 | 1 |  |  | 22.36
Guest room 9 | 1 |  |  | 22.39
Guest room 10 | 1 |  |  | 22.39
Guest room 11 | 1 |  |  | 22.41
Third floor
Corridor+Staircase 8 & staircase 9 | 1 |  |  | 87.93
Guest room 1 | 1 |  |  | 21.09
Guest room 2 | 1 |  |  | 21.1
Guest room 3 | 1 |  |  | 21.1
Guest room 4 | 1 |  |  | 21.1
Guest room 5 | 1 |  |  | 21.1
Guest room 6 | 1 |  |  | 21.1
Guest room 7 | 1 |  |  | 21.1
TERRACE Floor
Staircase 08 | 1 |  |  | 8.87
ToiletFlooring
Toilet | 7 |  |  | 3.88
Toilet | 4 |  |  | 4.23
Janitor room | 1 |  |  | 2.28
FF
Toilet | 7 |  |  | 3.88
Toilet | 4 |  |  | 3.774
SF | 7 |  |  | 3.88
| 4 |  |  | 3.634
TF
Toilet | 7 |  |  | 3.88
Terrace Tile WPC
SF Level
Recretion room | 1 |  |  | 72.87
Third floor Level | 1 |  |  | 162.11
Terrace Level | 1 |  |  | 287.63
Staircase Flooring
Cement Skirting
Toilet Flooring
Dadoing
Dadoing
GF
Accessible Toilet | 1 |  |  | 10.64 |  | 2.1 | 22.344
Deduct Door D203 | -1 |  |  | 1 |  | 2.1 | -2.1
Womens Toilet | 1 |  |  | 17.591 |  | 2.1 | 36.9411
Deduct D201 | -1 |  |  | 0.9 |  | 2.1 | -1.89
Deduct D205 | -3 |  |  | 0.75 |  | 2.1 | -4.725
Toilet 1 | 1 |  |  | 5.385 |  | 2.1 | 11.3085
Deduct D205 | -1 |  |  | 0.75 |  | 2.1 | -1.575
Toilet 2 | 1 |  |  | 5.4 |  | 2.1 | 11.34
Deduct D205 | -1 |  |  | 0.75 |  | 2.1 | -1.575
Toilet 3 | 1 |  |  | 5.377 |  | 2.1 | 11.2917
Deduct D205 | -1 |  |  | 0.75 |  | 2.1 | -1.575
Mens toilet | 1 |  |  | 20.5 |  | 2.1 | 43.05
Deduct D201 | -1 |  |  | 0.9 |  | 2.1 | -1.89
Deduct D205 | -2 |  |  | 0.75 |  | 2.1 | -3.15
Deduct W205 | -0.5 |  |  | 1.2 |  | 1.935 | -1.161
Toilet 1 | 1 |  |  | 5.404 |  | 2.1 | 11.3484
Deduct D205 | -1 |  |  | 0.75 |  | 2.1 | -1.575
Toilet 2 | 1 |  |  | 5.389 |  | 2.1 | 11.3169
Deduct D205 | -1 |  |  | 0.75 |  | 2.1 | -1.575
Janitor room | 1 |  |  | 5.24 |  | 2.1 | 11.004
Deduct D201 | -1 |  |  | 0.9 |  | 2.1 | -1.89
145.2636
FF
Accessible Toilet | 1 |  |  | 10.373 |  | 2.1 | 21.7833
Deduct Door D203 | -1 |  |  | 1 |  | 2.1 | -2.1
Womens Toilet | 1 |  |  | 12.273 |  | 2.1 | 25.7733
Deduct D201 | -1 |  |  | 0.9 |  | 2.1 | -1.89
Deduct D205 | -3 |  |  | 0.75 |  | 2.1 | -4.725
Toilet 1 | 1 |  |  | 5.385 |  | 2.1 | 11.3085
Deduct D205 | -1 |  |  | 0.75 |  | 2.1 | -1.575
Toilet 2 | 1 |  |  | 5.4 |  | 2.1 | 11.34
Deduct D205 | -1 |  |  | 0.75 |  | 2.1 | -1.575
Toilet 3 | 1 |  |  | 5.377 |  | 2.1 | 11.2917
Deduct D205 | -1 |  |  | 0.75 |  | 2.1 | -1.575
Mens toilet | 1 |  |  | 14.325 |  | 2.1 | 30.0825
Deduct D201 | -1 |  |  | 0.9 |  | 2.1 | -1.89
Deduct D205 | -2 |  |  | 0.75 |  | 2.1 | -3.15
Deduct W205 | -0.5 |  |  | 1.2 |  | 1.935 | -1.161
Toilet 1 | 1 |  |  | 5.747 |  | 2.1 | 12.0687
Deduct D205 | -1 |  |  | 0.75 |  | 2.1 | -1.575
Toilet 2 | 1 |  |  | 5.447 |  | 2.1 | 11.4387
Deduct D205 | -1 |  |  | 0.75 |  | 2.1 | -1.575
112.2957
Toilet
GF
Toilet | 7 |  | 2 | 8.889 |  | 2.1 | 261.3366
Deduct Door D302 | 7 |  | -0.5 | 0.75 |  | 2.1 | -5.5125
Deduct Ventilator W303 | 7 |  | -0.5 | 0.6 |  | 1.075 | -2.2575
Toilet | 4 |  | 2 | 8.688 |  | 2.1 | 145.9584
Deduct Door | 4 |  | -0.5 | 0.75 |  | 2.1 | -3.15
Deduct Ventilator | 4 |  | -0.5 | 0.6 |  | 1.075 | -1.29
Janitor room | 1 |  | 2 | 6.092 |  | 2.1 | 25.5864
Deduct Door | 1 |  | -0.5 | 0.75 |  | 2.1 | -0.7875
Deduct Ventilator | 1 |  | -0.5 | 0.6 |  | 1.075 | -0.3225
FF
Toilet | 7 |  | 2 | 8.889 |  | 2.1 | 261.3366
Deduct Door D302 | 7 |  | -0.5 | 0.75 |  | 2.1 | -5.5125
Deduct Ventilator W303 | 7 |  | -0.5 | 0.6 |  | 1.075 | -2.2575
Toilet | 4 |  | 2 | 8.078 |  | 2.1 | 135.7104
Deduct Door | 4 |  | -0.5 | 0.75 |  | 2.1 | -3.15
Deduct Ventilator | 4 |  | -0.5 | 0.6 |  | 1.075 | -1.29
SF
Toilet | 7 |  | 2 | 8.889 |  | 2.1 | 261.3366
Deduct Door D302 | 7 |  | -0.5 | 0.75 |  | 2.1 | -5.5125
Deduct Ventilator W303 | 7 |  | -0.5 | 0.6 |  | 1.075 | -2.2575
Toilet | 4 |  | 2 | 7.892 |  | 2.1 | 132.5856
Deduct Door | 4 |  | -0.5 | 0.75 |  | 2.1 | -3.15
Deduct Ventilator | 4 |  | -0.5 | 0.6 |  | 1.075 | -1.29
TF
Toilet | 7 |  | 2 | 8.889 |  | 2.1 | 261.3366
Deduct Door D302 | 7 |  | -0.5 | 0.75 |  | 2.1 | -5.5125
Deduct Ventilator W303 | 7 |  | -0.5 | 0.6 |  | 1.075 | -2.2575
School Block
Toilet W | 1 |  | 16.126 |  | 2.1 | 33.8646
Deduct D102 | -1 |  | 0.9 |  | 2.1 | -1.89
D103 | -6 |  | 0.75 |  | 2.1 | -9.45
WC | 1 |  | 4.704 |  | 2.1 | 9.8784
| 1 |  | 4.7 |  | 2.1 | 9.87
| 1 |  | 4.7 |  | 2.1 | 9.87
| 1 |  | 4.7 |  | 2.1 | 9.87
| 1 |  | 4.7 |  | 2.1 | 9.87
| 1 |  | 4.508 |  | 2.1 | 9.4668
| 1 |  | 4.516 |  | 2.1 | 9.4836
D103 | -6 |  | 0.75 |  | 2.1 | -9.45
Toilet (AT) | 1 |  | 9.395 |  | 2.1 | 19.7295
D111A | -1 |  | 1 |  | 2.1 | -2.1
Toilet M | 1 |  | 22.069 |  | 2.1 | 46.3449
Deduct D102 | -1 |  | 0.9 |  | 2.1 | -1.89
D103 | -4 |  | 0.75 |  | 2.1 | -6.3
WC | 1 |  | 4.704 |  | 2.1 | 9.8784
| 1 |  | 4.7 |  | 2.1 | 9.87
| 1 |  | 4.7 |  | 2.1 | 9.87
| 1 |  | 4.7 |  | 2.1 | 9.87
| 1 |  | 4.7 |  | 2.1 | 9.87
| 1 |  | 4.508 |  | 2.1 | 9.4668
| 1 |  | 4.516 |  | 2.1 | 9.4836
D103 | -4 |  | 0.75 |  | 2.1 | -6.3
Filling Sunken Area
School Block
GF
Visitors Room-150mm sunk | 1 |  | 18.94 |  | 0.1 | 1.894 | 0.15
| 1 |  | 2.189 |  | 0.1 | 0.2189 | 0.15
Toilet M-300mm sunk | 1 |  | 22.025 |  | 0.25 | 5.5062
Toilet M-300mm sunk | 1 |  | 16.53 |  | 0.25 | 4.1325
Toilet M-300mm sunk | 1 |  | 17.469 |  | 0.25 | 4.3673
FF
Toilet M-300mm sunk | 1 |  | 22.025 |  | 0.25 | 5.5062
Toilet M-300mm sunk | 1 |  | 16.53 |  | 0.25 | 4.1325
Toilet M-300mm sunk | 1 |  | 17.469 |  | 0.25 | 4.3673
30.1249
GH Block
Toilet -225mm
Toilet | 7 |  | 3.88 |  | 0.175 | 4.753
Toilet | 4 |  | 3.73 |  | 0.175 | 2.611
FF
Toilet | 7 |  | 3.88 |  | 0.175 | 4.753
Toilet | 4 |  | 4.05 |  | 0.175 | 2.835
SF | 7 |  | 3.88 |  | 0.175 | 4.753
| 4 |  | 4.05 |  | 0.175 | 2.835
22.54
DI
Sunk 300 | 1 |  | 16.6 |  | 0.25 | 4.15
| 1 |  | 14.72 |  | 0.25 | 3.68
| 1 |  | 3.77 |  | 0.25 | 0.9425
| 1 |  | 3.15 |  | 0.25 | 0.7875
| 1 |  | 12.51 |  | 0.25 | 3.1275
12.6875
Filling Sunken Area
School Block
GF
Visitors Room-150mm sunk | 1 |  | 18.94 |  |  | 18.94 | 0.15
| 1 |  | 2.189 |  |  | 2.189 | 0.15
Toilet M-300mm sunk | 1 |  | 22.025 |  |  | 22.025
Toilet M-300mm sunk | 1 |  | 16.53 |  |  | 16.53
Toilet M-300mm sunk | 1 |  | 17.469 |  |  | 17.469
FF
Toilet M-300mm sunk | 1 |  | 22.025 |  |  | 22.025
Toilet M-300mm sunk | 1 |  | 16.53 |  |  | 16.53
Toilet M-300mm sunk | 1 |  | 17.469 |  |  | 17.469
133.177
GH Block
Toilet -225mm
Toilet | 7 |  | 3.88 |  |  | 27.16
Toilet | 4 |  | 3.73 |  |  | 14.92
FF
Toilet | 7 |  | 3.88 |  |  | 27.16
Toilet | 4 |  | 4.05 |  |  | 16.2
SF | 7 |  | 3.88 |  |  | 27.16
| 4 |  | 4.05 |  |  | 16.2
128.8
DI
Sunk 300 | 1 |  | 16.6 |  |  | 16.6
| 1 |  | 14.72 |  |  | 14.72
| 1 |  | 3.77 |  |  | 3.77
| 1 |  | 3.15 |  |  | 3.15
| 1 |  | 12.51 |  |  | 12.51
50.75
Expansion Joint
School Block
SC | 1 |  | 7.13 |  |  | 7.13
| 1 |  | 4.56 |  |  | 4.56
| 1 |  | 10.143 |  |  | 10.143
21.833
DI-3 | 1 |  | 15.849 |  |  | 15.849
4 | 1 |  | 13.762 |  |  | 13.762
29.611
FF
SC | 1 |  | 5.48 |  |  | 5.48
DI-3 | 1 |  | 15.945 |  |  | 15.945
4 | 1 |  | 13.73 |  |  | 13.73
29.675
SF
SC | 1 |  | 5.48 |  |  | 5.48
DI-3 | 1 |  | 15.945 |  |  | 15.945
4 | 1 |  | 13.73 |  |  | 13.73
29.675
TF_SC
1 | 1 |  | 5.48 |  |  | 5.48

## PHE -SUMMARY
SUMMARY
PROJECT :NATIONAL LAW SCHOOL OF INDIA UNIVERSITY, BENGALURU
LOCATION: BENGALURU
DESCRIPTION : PLUMBING WORKS
SUBJECT : PLUMBING WORKS BOQ
SL. NO | DESCRIPTION | AMOUNT
Supply
A | SANITARY FIXTURES | 0
B | INTERNAL DRAINAGE SYSTEM | 0
C | INTERNAL WATER SUPPLY | 0
D | EXTERNAL SEWERAGE & STORM WATER DRAIN SYSTEM | 0
E | PUMPS AND ACCESSORIES
TOTAL |  | 0
GST @ 18%
| TOTAL (Supply & Installation) | 0

## PHE-BOQ
BILL OF QUANTITIES
PROJECT :NATIONAL LAW SCHOOL OF INDIA UNIVERSITY, BENGALURU
LOCATION: BENGALURU
DESCRIPTION : PLUMBING WORKS
SUBJECT : PLUMBING WORKS BOQ
SL.NO | DESCRIPTION | UNIT | QTY | Rate | Amount | Remarks
A | SANITARY FIXTURES
1 | Supplying, installing, testing & commissioning at site in position colour or white glazed vitreous (European style) Water Closet with C.P. bolts, nuts, solid white plastic seat and lid, angle cock, CP tube, PVC brass hinges and rubber buffers with all necessary fittings complete including cutting and making good the walls and floors wherever required for the following units.
a | Floor mounted EWC with Coupled Cistern.(For staff, Faculty toilet) Make: Parryware ; WC-C0297; Flush tank-E8177 Alternate make: Hindware ;WC-20147; Flush tank-511856, Jaquar; WC-LYS-WHT-38851S300UFSMN; Flush tank-JCS-WHT-2431 | EACH | 24 |  | 0
b | Floor mounted EWC with Coupled Cistern.(For common toilet) Make: Parryware ; WC-C0297; Flush tank-E8177 Alternate make: Hindware ;WC-20147; Flush tank-511856 Jaquar; WC-FLS-WHT-5953PPSM; Flush tank-JCS-WHT-2431 | EACH | 24
2 | Supplying, installing, testing & commissioning at site in position white / colour vitreous china wash basin with C.I./MS brackets painted white, C.P brass waste coupling of standard pattern, 32mm dia C.P , cast brass bottle trap , angle cock , basin mixer/pillar cock, CP tube and union , CP tube connector including cutting & making good the walls wherever required complete.
a | Wash basin below counter type with Pillar Cock.(For staff, Faculty toilet) Make-Parryware ; Wash basin-(oval)-C0419; Pillar cock - G3102A1; Angle Cock - G1853A1 Alternate make-Hindware ; Wash basin-(oval)-10049; Pillar cock - F360001CP; Angle Cock - F730039CP | EACH | 28 |  | 0
b | Wash basin below counter type with Pillar Cock.(For common toilet) Make-Parryware ; Wash basin-(oval)-C0419; Pillar cock - G3102A1; Angle Cock - G1853A1 Alternate make-Hindware ; Wash basin-(oval)-10049; Pillar cock - F360001CP; Angle Cock - F730039CP | EACH | 28
3 | Supplying, installing, testing & commissioning at site in position white glazed earthen ware flat lipped front urinal of 270x360x440 mm or nearest size (Indian make best quality with pressmatic tap to be provided , flush pipe 25mm dia of required length with a 15mm lead and brass connection with brass union, bottle trap and GI clamps complete cutting and making good walls and floors. |  |  |  | 0
a | (For staff, Faculty toilet) Make-Parryware ; Urinal-C0501; Urinal valve-G2007A1; Bottle trap-T3201A1 Alternate make-Hindware ; Urinal-60001; Urinal valve-F310016CP; Bottle trap-F850015CP Jaquar ; Urinal-URS-WHT-13261; Urinal valve-PRS-CHR-073; Bottle trap-ALD-WHM-769L300X190 | EACH | 12
b | (For common toilet) Make-Jaquar; Urinal-URS-WHT-13261H; Urinal valve-PRS-CHR-077; Bottle trap-ALD-WHM-769L300X190 | EACH | 18
4 | Supplying, installing, testing & commissioning at site in position C.P. ablution spray health faucet with eye hook ,one metre long flexible tube, angle cock with wall flange all complete including cutting and making good the walls wherever required. |  |  |  | 0
a | (For staff, Faculty toilet) Make-Parryware; Health faucet-T9806A1; Angle valve-T9828A1 Alternate make-Hindware; Health faucet-F160108CP; Angle valve-F860007CP | EACH | 24
b | (For common toilet) Jaquar; | EACH | 24
5 | Supplying, installing, testing & commissioning at site in position stainless steel sink supported by heavy duty S.S brackets, CP waste coupling, complete including and making good the walls wherever required. | EACH | 0 |  | 0 | Under progress, After receiving Kitchen details shall be updated
a | Stainless Steel Sink with Drain Board Make-Parryware; Sink Mixer-G3235A1 / Alternate: G0235A1; Sink with drain-C857381 Alternate make-Hindware; Sink Mixer-F690027CP / Alternate: F730023CP; Sink with drain-Platino | EACH | 0 |  | 0
b | Stainless Steel Sink without Drain Board Sink-Make-Parryware: C856971 Alternate make-Hindware; F730023CP; Sink with drain-Flamingo Mixer - Make-Jaquar: FLR-CHR-5166 Alternate make - Essel - 181007 | EACH | 0 |  | 0
6 | Supplying, installing, testing & commissioning at site in position 15 mm dia angle valve with CP wall flange etc complete Make-Parryware; Model-T9828A1 Alternate make: Hindware; Model-F860007CP | EACH | 52 |  | 0 | For Washbasin and Health faucet
7 | Supplying, installing, testing & commissioning at site in position Toilet paper holder fixed to the wall by means of screws and rawl plug embedded in the walls complete including cutting and making good the walls wherever required. Make-Parryware; Paper Holder-WPT6906A1 Alternate make-Hindware; Paper Holder-F580009CP | EACH | 23 |  | 0
8 | Supplying, installing, testing & commissioning at site in position Soap dispenser etc complete Make-Parryware; Model-T6513A1 | EACH | 29 |  | 0
9 | Grab Bars (45 cm) Make-Euronics ; Model / Catalogue no-Euronics-EGRO1 | EACH | 9 |  | 0
| Grab Bars Make-Euronics ; Model / Catalogue no-Euronics-EGRS02( foldable ) | EACH | 9 |  | 0
| C/O SUMMARY of A |  |  |  | 0
B | INTERNAL DRAINAGE
10 | Supplying, Installing & Testing at site in position uPVC pipe (SWR) of Type B (IS:13592) including injection moulded fittings with bosses where required e.g. tees, bends, clamps couplings and adapters & clamping with Universal clamps, Anchor fasteners (8mm), Threaded Rod(8mm), nuts, washers etc complete; and jointing with adhesive approved by manufactures including cutting and making good the walls and floors or surface mounted with clamps as required at site
a | 160mm OD | METRE | RO |  | -
b | 110mm OD | METRE | 127 |  | 0
c | 75 mm OD | METRE | 165 |  | 0
d | 50 mm (IS 4985,6kgf/cm2) | METRE | 8 |  | 0
e | 40 mm (IS 4985,6kgf/cm2) | METRE | 21 |  | 0
11 | Supplying, Installing & Testing at site in position uPVC pipe (SWR) of Type B(IS:13592) including SWR fittings with bosses where required e.g. tees, bends, clamps, couplings and adapters and cowls with sealing grooves and clamping with Position & jointing with 'O' rings including cutting and making good the walls and floors as required at site (For Vertical & Horizontal Shaft piping).
Clamping details - For Vertical Shafts
G.I. "U" bolts (8 mm thick) on G.I. slotted rails (1.6 / 2.5 mm thick) , Rail legs (2.5 mm thick)
Clamping details - For Suspended lines
G.I. "U" bolts (8 mm thick) on Heavy Duty G.I. slotted rails (2.5 mm thick) or Clamping with Universal clamps, Anchor fastners(10mm), Threaded Rod(10mm), nuts, washers etc complete.
a | 160mm OD | METRE | RO |  | -
b | 110mm OD | METRE | 61 |  | 0
c | 75 mm OD | METRE | 76 |  | 0
d | 63 mm OD | METRE | 68 |  | 0
12 | Supplying, Installing, Testing & Commissioning at site in position uPVC multi inlet trap (ht 4") with Floor Drain grating with Stainless Steel (SS - 304 ) Top Grating and cocroach trap fixed on a bed of cement concrete with Necessary accessories.,etc. etc including cutting and making good the walls and floors as required at site.
a. | 110x75mm dia out let | EACH | 85 |  | 0
b. | 110x50mm dia out let | EACH | 12 |  | 0
13 | Supplying, Installing, Testing & Commissioning at site in position 110mm dia deep seal PVC 'U' trap with access cap Including all necessary fittings & supports complete | EACH | 0 |  | 0
14 | Supplying, Installing & Testing at site in position uPVC pipe (SWR) of Type B(IS:13592) including SWR fittings with bosses where required e.g. tees, bends, clamps, couplings and adapters and cowls with sealing grooves and clamping with Position & jointing with 'O' rings including cutting and making good the walls and floors as required at site (Kitchen Drainage). |  |  |  |  | Under progress, After receiving details shall be updated
a | 150 mm dia | EACH | RO |  | -
b | 100 mm dia | EACH | RO |  | -
c | 75 mm dia | EACH | RO |  | -
d | 50 mm dia | EACH | RO |  | -
15 | Supplying & Fixing 110mm dia deep seal 'P' trap with access cap Including all necessary fittings & supports complete (For Kitchen Drainage). | EACH | RO |  | - | Under progress, After receiving details shall be updated
16 | Supply Installation , Testing & commissioning of Floor Drain grating with Stainless Steel (SS - 304 ) Top Grating and cocroach trap fixed on a bed of cement concrete with Necessary accessories.,etc. MAKE; VIKING-HSN Code73269030
a | 125 x 125mm Square | EACH | 97 |  | 0
17 | Supplying & Installing at site in position 125 X 125 mm square cast SS (304 grade) cleanout with Teflon gasket & SS key for opening, complete in all respects. MAKE; VIKING-HSN Code73269030 | EACH | 20 |  | 0
| C/O SUMMARY of B |  |  |  | 0
C | WATER SUPPLY
18 | Supplying & Laying of uPVC unthreaded pipes (As per ASTM D - 1785, Sch 40 pipes of approved make for water supply, complete with all necessary Fittings (elbows, unions, tees, reducers, couplings, nipples etc.) wherever necessary, and conveying to position, cleaning, laying and jointing to true lines and gradients, ,jointing the pipe line as per specification, testing the pipe line after installation to the specified hydrostatic test pressure etc. complete.
a | 15mm, | METER | RO |  | -
b | 20mm, | METER | RO |  | -
c | 25mm, | METER | RO |  | -
d | 32mm, | METER | RO |  | -
e | 40mm, | METER | RO |  | -
f | 50mm, | METER | 11 |  | 0
g | 65mm, | METER | RO |  | -
h | 80mm, | METER | RO |  | -
19 | Supplying, Installing & Testing at site in position CPVC Pipes as per IS:15778 (SDR-11) of approved make for water supply, complete with all necessary Fittings (elbows, unions, tees, reducers, couplings, nipples etc.) complete with clamping in position with G.I. "U" bolts (8 mm thick) on G.I. slotted rails (1.6 mm thick) , Rail legs (2.5 mm thick) of approved make, as per drawings to the satisfaction of the Project Manager including supply of all materials.
a | 15 mm dia SDR-11 | METRE | RO |  | -
b | 20 mm dia SDR-11 | METRE | 999 |  | 0
c | 25 mm dia SDR-11 | METRE | 172 |  | 0
d | 32 mm dia SDR-11 | METRE | 14 |  | 0
e | 50 mm dia SDR-11 | METRE | 305 |  | 0
f | 65 mm dia SDR-11 | METRE | 61 |  | 0
20 | Supplying, Installing & Testing at site in position full way lever operated Forged Brass Ball valve of brass body IS:6912FLB with forged brass hard chrome plate (PN 25) of approved make with necessary Male Adapter (Brass Threads) fittings in position as per drawings.
a | 15 mm dia | EACH | RO |  | -
b | 20 mm dia | EACH | 18 |  | 0
c | 25 mm dia | EACH | 13 |  | 0
d | 32 mm dia | EACH | 4 |  | 0
e | 40 mm dia | EACH | 3 |  | 0
f | 50 mm dia | EACH | 19 |  | 0
21 | Supplying, Installing & Testing at site in position IS;13095 Butterfly valve (PN 16) wafer type of approved make with necessary PVC flanges, gaskets, nuts and bolts etc complete within position as per drawings.
a | 65 mm dia | EACH | 3 |  | 0
b | 80 mm dia | EACH | RO |  | -
c | 100 mm dia | EACH | RO |  | -
22 | Supplying, Installing & Testing at site in position spring loaded Brass Non Return Valve (PN-16) screw type with necessary fittings complete in all respect.
a | 25 mm dia | EACH | RO |  | -
b | 32 mm dia | EACH | RO |  | -
c | 40 mm dia | EACH | RO |  | -
d | 50 mm dia | EACH | 3 |  | 0
e | 65 mm dia | EACH | 1
23 | Supplying, Installing & Testing at site in position IS:5312 CI Wafer Swing type check Valve (PN-16) type with necessary fittings complete in all respect.
a | 50 mm dia | EACH | 2 |  | 0
b | 65 mm dia | EACH | RO |  | -
c | 80 mm dia | EACH | RO |  | -
24 | Supplying, Installing & Testing at site in position spring loaded vertically mounted brass Air Release Valves, Ball valve of approved quality and make on the top of the vertical water supply pipes as per specification and drawings.
a | 20 mm dia | EACH | 14 |  | 0
25 | Supply, Installation, Testing and Commisioning of MS Y-type stainer with drain plug, SS screen 304 complete in all respects.
a | 40 mm dia | EACH | RO |  | -
b | 50 mm dia | EACH | 3 |  | -
c | 65 mm dia | EACH | 1 |  | 0
26 | Supply & fixing at site in position Multi Jet water meter of removable mechanism type ,magnetically coupled ,having dry dial, hermetically sealed totaliser, retrofittable for pulse output and conforming to ISO-4064 Class B complete.
a | 32 mm dia | EACH | RO |  | -
b | 40 mm dia | EACH | RO |  | -
c | 50 mm dia | EACH | 1 |  | -
| C/O SUMMARY of C |  |  |  | 0
D | EXTERNAL SEWERAGE & STORM WATER DRAIN
27 | Supplying, Installing & Testing of pipes and conveying to position; and jointing to true lines and gradients, PVC pipe of IS 4985(6kg/cm2), jointing the pipe line as per specification, testing the pipe line after installation to the specified hydrostatic test pressure including Supplying, Supplying, Installing specials like bends, couplers, sockets, connections etc. as per provisions of IS: 1742-1983 (Code of practice for building drainage) complete.
a | 250mm OD IS 4985(6kg/cm2) | METER | RO |  | -
a | 200mm OD IS 4985(6kg/cm2) | METER | 269.753 |  | 0
b | 160mm OD IS 4985(6kg/cm2) | METER | 577.06 |  | 0
c | 110mm OD IS 4985(6kg/cm2) | METER | 194.7 |  | 0
d | 75mm OD IS 4985(6kg/cm2) | METER | RO |  | -
36 | Supplying, Installing, Testing & Commissioning at site in position Cast Iron Hubless Pipes (IS:15905, ISO 6594) of approved make for Drainage, complete with all necessary Fittings of approved make jointing with necessary shielded coupling (SS304), as per drawings to the satisfaction of the Project Manager. (External Kitchen Drainage). |  |  |  |  | Under progress, After receiving details shall be updated
a | 150 mm dia | EACH | RO |  | -
b | 100 mm dia | EACH | RO |  | -
38 | Excavation of earth up to a depth of 1.5m in all classes of soil for pipe laying trenches, shoring, dewatering, etc., wherever necessary including supply of all materials. | m3 | RO |  | - | Under progress, Shall be updated after working on levels
39 | Cement concrete1:5:10 ( I cement 5 sand and 10 broken stones) using 20 mm granite broken stones for concreting horizontal pipes in the trenches ,hire and labour charges for form work ,watering for curing etc complete as per the satisfaction of the Project Manager including supply of all materials. | m3 | RO |  | - | Under progress, Shall be updated after working on levels
40 | Supplying, Installing, Testing & Commissioning at site in position brick masonry Catch basin with 75 class designation bricks in cement mortar 1:5 (1cement :5coarse sand )inside and outside cement plaster 12mm thick with cement mortar 1:3 (1cement : 3 coarse sand) inside with a floating coat of neat cement, water proofing the same with water proofing chemical compound, 15cm thick R.C.C top slab 1:2:4 mix (1 cement: 2 coarse sand: 4 graded stone aggregate 20mm nominal size) for fixing manhole frame; foundation concrete 1:4:8 mix (1 cement: 4 coarse sand: 8 graded stone aggregate 40mm nominal size) and making channels in cement concrete 1:2:4 mix (1 cement: 2 coarse Sand: 4 graded stone aggregate 20mm nominal size) including excavation, back filling and disposal of surplus earth finished as per standard design etc. The rate should include the silt trap in the storm water chamber, where the depth of the chamber will be 2 inch lower from the pipe invert levels.
a | 45 X 45 cms (18" X 18") self pigmented type double seal (air & water tight) FRP manhole cover and frame (5MT) with closed bottom (not thru & thru) lifting key holes & load tested as per IS:1726 & BS EN:124. | EACH | 1 |  | - | Same shall be updated after infra dwg updation
b | 60 X 60 cms (24" X 24")dia self pigmented type double seal (air & water tight) FRP manhole cover and frame (5MT) with closed bottom (not thru & thru) lifting key holes & load tested as per IS:1726 & BS EN:124. | EACH | 13 |  | -
c | Pressure braking manholes of size 60 X 60 cms (24" X 24") self pigmented type double seal (air & water tight) FRP manhole cover and frame (5MT) with closed bottom (not thru & thru) lifting key holes & load tested as per IS:1726 & BS EN:124. | EACH | RO |  | -
41 | Supplying, Installing & Testing at site in position best quality PVC gully trap of size 160 X110mm outlet embedded in plain cement concrete 1:4:8 (20mm metal), all the above encased in a chamber of 300 X 300mm built with 115mm thick brick masonry using first class country bricks in CM 1:3 over a bed of CC 1:4:8 using 40mm size metal 100mm thick ,plastering with CM1:3,13mm thick inside, outside, exposed top surfaces and internal and top exposed surface finished smooth with a floating coat of neat cement, providing and fixing FRP manhole cover and frame (10 MT) with closed bottom (not thru & thru) lifting key holes & load tested as per IS:1726 & BS EN:124 of size 300 X 300mm (12" x 12") weighing not less than 10 MT fixing the frame in PCC 1:2:4 using 20mm stone metal including painting the frame and cover with 2 coats of anticorrosive black bitumastic painting etc. complete all as specified and directed. “The rate should be inclusive of cockroach trap grating'' Make: CHILLY / NEER | NOS | 8 |  | 0
42 | Same as specification of Item No.41, but with self pigmented type double seal (air & water tight) FRP manhole cover and frame of size 450 X 450 mm weighing not less than 5 MT | EACH | 8 |  | 0
43 | Providing, laying, jointing testing and commissioning of and RCC hume pipes (NP2 class) conforming to IS: 458 with collar joint in CM 1:3 packing the collar joints with asbestos rope dipped in cement slurry, finishing the surface smooth etc complete. The cost should include the sand bed required for pipe fixing.
a | 200 mm | METER | RO |  | -
b | 300 mm | METER | RO |  | -
c | 600 mm | METER | RO |  | -
44 | Supply & Construction of valve chamber with 230 mm Brick masonry wall with best quality TM bricks & CM 1:4,on a PAC 1:4;8 bed of 100 mm thick. The wall shall be plastered internally smooth in CM 1:3, water proofing as required and externally rough plastered with sponge finish, including curing. The chamber shall be provided with M.S. 6 / 8 mm thick plate fabricated top cover in leaves with necessary hinges and locking arrangement. The size of the chamber shall be 1000mm x 1000mm x1000mm in depth. | NOS | RO |  | -
45 | Supplying, Installing, Testing & Commissioning at site in position inspection chmaber, base unit manufactuired in tough polypropylene material comprised of two swept inlets at 90* of 160mm and two swept inlets at 45* with a 110 mm along with 160 mm each straight inlet and outlet, with 110 mm & 160 mm end caps to plug off unsued innlets, upto a height of 900 mm using 450mm dia riser shaft pipe provided with 450 mm Class A circular type frame and cover made of toughened polypropolene, including excavation, backfilling and disposal of surpuls earth finished as per standard design etc. (Only for pedestrail walkways)
a | 600mm X 600mm | NOS | 8 |  | 0
b | 900mm dia manhole | NOS | 8 |  | 0
46 | Supplying, Insatlling, Testing & Commissioning of electrical driven Booster pump at terrace level | NOS | RO
47 | Supply of MS Grating with 2 coats of primer for trench drain and sump of following width over a entire channel along with angle support as required along with all accessories as specified and shown in drawings.
a | 200 mm width | RMT | 32.23
b | 300 mm width | RMT | 58.08
| C/O SUMMARY of D |  |  | 0 | 0

## QTY TAKEOFF (hidden)
SANITARY FIXTURES
Sl.NO. | DESCRIPTION | FLOOR MOUNTED EWC | HEALTH FAUCET | WASH BASIN | URINAL | SOAP DISPENSOR
1 | Fifth Floor | 4 | 4 | 5 | 2 | 5
2 | Fourth Floor | 4 | 4 | 5 | 2 | 5
3 | Third Floor | 4 | 4 | 5 | 2 | 5
4 | Second Floor | 4 | 4 | 5 | 2 | 5
5 | First Floor | 1 | 1 | 1 | 0 | 1
6 | Ground Floor | 0 | 0 | 0 | 0 | 0
7 | Underground | 6 | 6 | 8 | 3 | 8
8 | Total | 23 | 23 | 29 | 11 | 29
INTERNAL DRAINAGE
Sl.NO. | DESCRIPTION | 40mm | 50mm | 75mm | 110mm
1 | Fifth Floor | 7.7
2 | Fourth Floor | 7.7
3 | Third Floor | 7.7
4 | Second Floor | 23.9
5 | First Floor
6 | Ground Floor
7 | Underground

## PHE-LOM
LIST OF APPROVED MAKES –NLSIU, Bengaluru |  |  | DCOOP COMMENTS
SL. NO | ITEM DESCRIPTION | MAKE
1 | CPVC PIPE | ASTRAL/ SUPREME / PRINCE
2 | CPVC FITTINGS | ASTRAL/ SUPREME / PRINCE
3 | BUTTERFLY VALVE (50mm to 100mm) | ZOLOTO/INTERVALVE / AUDCO
4 | NON RETURN VALVE | ZOLOTO/INTERVALVE / AUDCO
5 | BALL VALVE (15mm to 40mm) | ZOLOTO/ RB/ LEGRIS
6 | AIR RELEASE VALVE | ZOLOTO/ RB/LEGRIS
7 | WATER METER | DASMESH / ACTERIS Kranti / Venaqua
8 | ANCHOR FASTNER / 'U' CLAMPS | HILTI
9 | RCC HUME PIPES | INDIAN HUME PIPE/ Southern Concrete Industries
10 | UPVC PIPES (SWR Quality) | ASTRAL/ SUPREME / PRINCE
11 | PVC PIPES (Agricultural series) | ASTRAL/ SUPREME / PRINCE
12 | PVC FITTINGS ( Fabricated) | ASTRAL/ SUPREME / PRINCE
13 | PVC FITTINGS (Moulded) | ASTRAL/ SUPREME / PRINCE
14 | PVC FLOOR TRAPS (Moulded) | ASTRAL/ SUPREME / PRINCE
15 | MANHOLE COVER - FRP | SINTEX/FIBROCAST/AAGAM | Shall have recessed covers
16 | MANHOLE COVER - (RCC Precast) | RAJVAIBHAV/ Neco /SOUTHERN CONCRETE
17 | LEVEL CONTROLLERS | AQUA INTECL TECH / VINAYAKA
18 | INSULATION FOR GI BURIED PIPES | PYPEKOTE / TAPEX / IWL
19 | ENAMEL PAINT | ASIAN PAINTS / Berger
20 | EWC CONNECTORS | MULTICWIK / Pan connectors
21 | HOT WATER PIPE INSULATION | K-flex / Arma-flex
22 | AIR ADMITENCE VALVE | STUDOR/DIN CERTCO/ ESSENCO
23 | PRESSURE REDUCING VALVE | HAWK / RB/ VARIE
24 | Y' STRAINER | RB / TBS / CIMBRIO
25 | PUMPS- submersible pumps Transfer pumps | LUBI/SAKTHI/Kirloskar
26 | Pumps – Sewage Pump | LUBI/SAKTHI/Kirloskar
27 | Pumps – Basement Collection Drainage Pump | LUBI/SAKTHI/Kirloskar
28 | uPVC - SCHEDULE 40 | ASTRAL/ SUPREME / PRINCE
29 | SS GRATINGS | VIKING
30 | Sanitary fittings | PARRYWARE/ JAQUAR/ HINDWARE
31 | CP Fittings | PARRYWARE/ JAQUAR/ HINDWARE
32 | Welding Rods | Esab /Advani
33 | GI Pipes and Fittings | TATA / Jindal (Hissar)
34 | Heat Pump & ETC panel | AO Smith / Bajaj / Racold / V-Guard
35 | Hot & Cold Water Dispenser | Ion Exchange / Bluestar / Eureka Forbes
36 | Anti Vibration Mounting & SS Exp. Joints | Kanwal Industrial Corporation/Dunlop/Resistoflex
37 | Cast Iron Pipes & Fittings | BIC Calcutta/ NECO JASWAL/ Crecent foundary
38 | flush tank and plate | Geberit
LIST OF APPROVED MAKES FOR WTP – NLSIU, Bengaluru
SL. NO | ITEM DESCRIPTION | MAKE
1 | FILTER FEED PUMPS | LUBI/SAKTHI/Kirloskar
2 | CHLORINE DOSING PUMP | ASIA – LMI / CHEMIDUTY
3 | PVC PIPES AND FITTINGS | ASTRAL/ SUPREME / PRINCE
4 | PRESSURE GAUGE | H - GURU / FIEBIG
5 | LEVEL SWITCH | LUBI/SAKTHI/Kirloskar
6 | CAST IRON BUTTERFLY VALVES | ZOLOTO/INTERVALVE / AUDCO
7 | NON RETURN VALVES (FLAP TYPE) | ZOLOTO/INTERVALVE / AUDCO
8 | BALL VALVES | RB /ZOLOTO/ INTERVALVE
9 | LEVEL CONTROLLERS | AQUA INTELTECH / VINAYAKA
10 | ENAMEL PAINT | ASIAN PAINTS / BERGER
11 | TERMINATION LUGS | DOWELLS / ELBI
12 | PVC INSULATED COPPER WIRES | POLYCAB/KEI/APAR
13 | POWER CABLES | POLYCAB/KEI/APAR
14 | RESINS | THERMAX/ION EXCHAGE
15 | MULTIPORT VALVE | PENTAIR /ASTRAL/AVENTURA
16 | WATER METER | DASH MESH / KRANTI/ITRON
17 | MS Plate for Filter / Softener | CRCA 'TATA make
18 | DRY RUN PROTECTION | MINILEC/L&T/Schinder
19 | Switch Gear | Schinder/Legrand/L&T

## Qty-Take off (3) (hidden)
SANITARY FIXTURES
SL.NO | FLOOR MOUNTED EWC | IWC | FLAT BACK WB | COUNTER TYPE WB | SH | HF | UR | WATER FOUNTAIN BIB TAPS | JANITOR | WATER DISPENSOR (NORMAL+COLD) | GRATING 125 | CORECUT 125 | FLOOR TRAPS (SH,WC & WF) | MFT 4'' (Ground Floor) | Urinal trap | 4''P trap | SINGLE BOWL SINK | SB WITH DRAIN BORAD | FLOOR CLEAN OUT | TOWEL RING | TOWEL RAIL | SOAP TRAY | LONG BODY BIB COCK(IWC)
G FL | 19 | 6 | 13 | 26 | 11 | 19 | 11 | 75 | 1 | 3 | 12 | 19 | 12 |  |  | 17 | 5 | 6 | 8 | 39 | 11 | 39 | 6
1 FL | 16 | 10 |  | 16 | 11 | 16 | 10 | 2 | 1 | 2 | 58 | 16 | 58 |  | 4 | 15 | 1 |  | 4 | 16 | 11 | 16 | 10
2 FL | 12 | 10 |  | 11 | 11 | 12 | 7 | 3 | 1 | 1 | 8 | 12 | 8 |  | 3 | 17 |  |  |  | 11 | 11 | 11 | 10
3 FL | 6 |  |  | 7 | 7 | 6 |  |  |  | 1 | 0 | 6 | [7 empty] | 7 | 7 | 7
TERRACE
Total | 53 | 26 | 13 | 60 | 40 | 53 | 28 | 80 | 3 | 7 | 78 | 53 | 78 | 0 | 7 | 49 | 6 | 6 | 12 | 73 | 40 | 73 | 26
34
INTERNAL DRAINAGE
INTERNAL QUANTITY |  |  |  |  | SHAFT QUANTITY (S&W) | [5 empty] | SHAFT QUANTITY (RW&BD) |  |  |  |  | EXTERNAL QUANTITY (S&W) |  |  | EXTERNAL QUANTITY (RW)
SL.NO | 110mm | 75 mm | 50 mm | 40 mm | 160 mm | 110 mm | 110 mm | 75 mm | 63 mm | 50 mm | 160 mm | 110 mm | 75 mm | 63 mm | 50 mm | 160 mm | 110 mm | 75 mm | 250MM | 160MM | 110MM | 75MM
G FL | 382 | 217.4 | 25 | 46.8 |  | 35 | 35 |  |  |  | 45 |  |  | 40
1 FL | 115.6 |  | 15 | 15 |  | 35 | 35 |  |  |  | 45 |  |  | 40
2 FL | 99 |  | 6 | 15 |  | 35 | 35 |  |  |  | 45 |  |  | 40
3 FL | 75 | 141.4 | 0 | 15 |  | 35 | 35 |  |  |  | 45 |  |  | 40
TERRACE | [5 empty] | 20 | 20 | [6 empty] | 20
TOTAL | 671.6 | 358.8 | 46 | 91.8 | 0 | 160 | 160 | 0 | 0 | 0 | 180 | 0 | 0 | 180 | 0 | 0 | 0 | 0 | 0 | 0 | 0 | 0
INCL CONTINGENCY | 805.92 | 430.56 | 55.2 | 110.16 | 0 | 192 | 192 | 0 | 0 | 0 | 216 | 0 | 0 | 216 | 0 | 0 | 0 | 0 | 0 | 0 | 0 | 0
PVC ASTM Sh 40 INTERNAL QTY (CONCEALED) |  |  |  |  | PVC ASTM Sh 40 INTERNAL QTY (SUSPENDED) |  |  |  | PVC ASTM Sh 40 INTERNAL QTY APFD |  |  |  | APET
Slno | 32 mm | 25 mm | 20 mm | 15 mm | 32 mm | 25 mm | 20 mm | 15 mm | 20 dia | 25 dia | 40 dia |  | 20 dia | 32 dia | 40 dia | 50 dia
[9 empty] | 639 | 233.6 | 389 |  | 188 | 196 | 86 | 360
[5 empty] | 50 |  |  |  | 43
10
10
10
TOTAL | 0 | 0 |  | 0 | 80 |  |  | 0 | 51.6
INCL CONTINGENCY | 0 | 0 | 0 | 0 | 96 | 0 |  | 0 | 766.8 | 280.32 | 466.8 |  | 225.6 | 235.2 | 103.2 | 432
| 20 MM DIA |  |  |  |  | 25 MM DIA |  |  |  |  | 32 MM DIA |  |  |  |  | 40 MM DIA |  |  |  |  | 50 MM DIA |  |  |  |  | 65 MM DIA
| DWS | FWS | HWS | HWR | RO | DWS | FWS | HWS | HWR | RO | DWS | FWS | HWS | HWR | RO | DWS | FWS | HWS | HWR | RO | DWS | FWS | HWS | HWR | RO | DWS | FWS | HWS | HWR | RO
SH-01 | 25 MM DIA DWS: 8; 25 MM DIA FWS: 8; 25 MM DIA HWS: 8; 25 MM DIA HWR: 8; 32 MM DIA DWS: 4; 32 MM DIA FWS: 4; 32 MM DIA HWS: 4; 32 MM DIA HWR: 4; 40 MM DIA DWS: 4; 40 MM DIA FWS: 4; 40 MM DIA HWS: 4; 40 MM DIA HWR: 4
SH-02 | 25 MM DIA DWS: 8; 25 MM DIA FWS: 8; 25 MM DIA HWS: 8; 25 MM DIA HWR: 8; 32 MM DIA DWS: 4; 32 MM DIA FWS: 4; 32 MM DIA HWS: 4; 32 MM DIA HWR: 4; 40 MM DIA DWS: 4; 40 MM DIA FWS: 4; 40 MM DIA HWS: 4; 40 MM DIA HWR: 4
SH-03 | 25 MM DIA DWS: 8; 25 MM DIA FWS: 8; 25 MM DIA HWS: 8; 25 MM DIA HWR: 8; 32 MM DIA DWS: 4; 32 MM DIA FWS: 4; 32 MM DIA HWS: 4; 32 MM DIA HWR: 4; 40 MM DIA DWS: 4; 40 MM DIA FWS: 4; 40 MM DIA HWS: 4; 40 MM DIA HWR: 4
SH-04 | 25 MM DIA DWS: 8; 25 MM DIA FWS: 8; 25 MM DIA HWS: 8; 25 MM DIA HWR: 8; 32 MM DIA DWS: 4; 32 MM DIA FWS: 4; 32 MM DIA HWS: 4; 32 MM DIA HWR: 4; 40 MM DIA DWS: 4; 40 MM DIA FWS: 4; 40 MM DIA HWS: 4; 40 MM DIA HWR: 4
SH-05 | 25 MM DIA DWS: 8; 25 MM DIA FWS: 8; 25 MM DIA HWS: 8; 25 MM DIA HWR: 8; 32 MM DIA DWS: 4; 32 MM DIA FWS: 4; 32 MM DIA HWS: 4; 32 MM DIA HWR: 4; 40 MM DIA DWS: 4; 40 MM DIA FWS: 4; 40 MM DIA HWS: 4; 40 MM DIA HWR: 4
SH-06 | 25 MM DIA DWS: 8; 25 MM DIA FWS: 8; 25 MM DIA HWS: 8; 25 MM DIA HWR: 8; 32 MM DIA DWS: 4; 32 MM DIA FWS: 4; 32 MM DIA HWS: 4; 32 MM DIA HWR: 4; 40 MM DIA DWS: 4; 40 MM DIA FWS: 4; 40 MM DIA HWS: 4; 40 MM DIA HWR: 4
SH-07 | 32 MM DIA DWS: 4; 32 MM DIA FWS: 4; 40 MM DIA DWS: 12; 40 MM DIA FWS: 12
SH-08 | 32 MM DIA DWS: 4; 32 MM DIA FWS: 4; 32 MM DIA RO: 4; 40 MM DIA DWS: 12; 40 MM DIA FWS: 12; 40 MM DIA RO: 12
SH-09 | 20 MM DIA DWS: 12; 20 MM DIA FWS: 12; 20 MM DIA RO: 12
SH-10 | 20 MM DIA DWS: 4; 20 MM DIA FWS: 4; 20 MM DIA RO: 4
SH-11 | 20 MM DIA DWS: 4; 20 MM DIA FWS: 4; 20 MM DIA RO: 4
SH-12 | 20 MM DIA DWS: 4; 20 MM DIA FWS: 4; 20 MM DIA RO: 4
SH-13 | 20 MM DIA DWS: 4; 20 MM DIA FWS: 4; 20 MM DIA RO: 4
SH-14 | 20 MM DIA DWS: 4; 20 MM DIA FWS: 4; 20 MM DIA RO: 4
SH-15 | 20 MM DIA DWS: 4; 20 MM DIA FWS: 4; 20 MM DIA RO: 4
PUMPING LINE | 50 MM DIA DWS: 100; 50 MM DIA FWS: 100
TERRACE RING | 40 MM DIA HWS: 80; 40 MM DIA HWR: 80; 40 MM DIA RO: 80; 50 MM DIA DWS: 80; 50 MM DIA FWS: 80
TOTAL | 36 | 36 | 0 | 0 | 36 | 48 | 48 | 48 | 48 | 0 | 32 | 32 | 24 | 24 | 4 | 48 | 48 | 104 | 104 | 92 | 180 | 180 | 0 | 0 | 0 | 0 | 0 | 0 | 0 | 0
BUTTERFYL VALVE | 20 MM DIA FWS: 20 DIA; 20 MM DIA HWS: 25 DIA; 20 MM DIA HWR: 32 DIA; 20 MM DIA RO: 40 DIA; 25 MM DIA DWS: 50 DIA; 25 MM DIA FWS: 65 DIA
SH-01 | 20 MM DIA FWS: 12; 20 MM DIA HWS: 4; 20 MM DIA HWR: 2; 20 MM DIA RO: 2
SH-02 | 20 MM DIA FWS: 12; 20 MM DIA HWS: 4; 20 MM DIA HWR: 2; 20 MM DIA RO: 2
SH-03 | 20 MM DIA FWS: 12; 20 MM DIA HWS: 4; 20 MM DIA HWR: 2; 20 MM DIA RO: 2
SH-04 | 20 MM DIA FWS: 12; 20 MM DIA HWS: 4; 20 MM DIA HWR: 2; 20 MM DIA RO: 2
SH-05 | 20 MM DIA FWS: 12; 20 MM DIA HWS: 4; 20 MM DIA HWR: 2; 20 MM DIA RO: 2
SH-06 | 20 MM DIA FWS: 12; 20 MM DIA HWS: 4; 20 MM DIA HWR: 2; 20 MM DIA RO: 2
SH-07 | 20 MM DIA HWR: 4; 20 MM DIA RO: 2
SH-08 | 20 MM DIA HWS: 1; 20 MM DIA HWR: 8; 20 MM DIA RO: 2
SH-09 | 20 MM DIA FWS: 4; 20 MM DIA RO: 2
SH-10 | 20 MM DIA FWS: 2; 20 MM DIA RO: 2
SH-11 | 20 MM DIA FWS: 2
SH-12 | 20 MM DIA FWS: 2
SH-13 | 20 MM DIA FWS: 2
SH-14 | 20 MM DIA FWS: 2
SH-15 | 20 MM DIA FWS: 7
TERRACE | 20 MM DIA HWR: 1; 25 MM DIA DWS: 12
[6 empty] | 6 |  |  | 1.8
TOTAL | 20 MM DIA FWS: 93; 20 MM DIA HWS: 25; 20 MM DIA HWR: 25; 20 MM DIA RO: 20; 25 MM DIA DWS: 18; 25 MM DIA FWS: 0; 25 MM DIA HWR: 6.3
CHAMBERS | bar: 20 MM DIA DWS to 20 MM DIA FWS
450 X 450 (GT) | 20 MM DIA DWS: 16
600 X 600(IC) | 20 MM DIA DWS: 31
1000X1000(MH) | bar: 20 MM DIA DWS
600 X 600(CB) | 20 MM DIA DWS: 58
EXTERNAL QUANTITY (SEWAGE ) | bar: 20 MM DIA DWS to 20 MM DIA HWR
SL.NO | 20 MM DIA DWS: 160mm; 20 MM DIA FWS: 110 mm; 20 MM DIA HWS: 75 mm
G FL | 20 MM DIA DWS: 435.6
TOTAL | 20 MM DIA DWS: 435.6
INCL CONTINGENCY | 20 MM DIA DWS: 522.72
EXTERNAL (RCC HUME PIPE ) FOR ROAD CROSSINGS | bar: 20 MM DIA DWS to 20 MM DIA HWR
200
G FL | 20 MM DIA DWS: 55.6
INCL CONTINGENCY | 20 MM DIA DWS: 66.72
EXTERNAL QUANTITY (RAIN WATER | bar: 20 MM DIA DWS to 20 MM DIA HWR
SL.NO | 20 MM DIA DWS: 160mm; 20 MM DIA FWS: 110 mm; 20 MM DIA HWS: 75 mm
G FL | 20 MM DIA DWS: 369.4
TOTAL | 20 MM DIA DWS: 369.4
INCL CONTINGENCY | 20 MM DIA DWS: 443.28; 25 MM DIA HWS: 1552.56
EXTERNAL QUANTITY (STORM WATER) | bar: 20 MM DIA DWS to 20 MM DIA HWR
| 250MM | 200MM | 160MM
GF | 20 MM DIA DWS: 25; 20 MM DIA FWS: 208; 20 MM DIA HWS: 488.8
TOTAL | 20 MM DIA DWS: 25; 20 MM DIA FWS: 208; 20 MM DIA HWS: 488.8
INCL CONTINGENCY | 20 MM DIA DWS: 30; 20 MM DIA FWS: 249.6; 20 MM DIA HWS: 586.56
600 X 600(CB) | 20 MM DIA DWS: 33
450MM WIDE STORM SWALE | 20 MM DIA DWS: 195.5
450MM WIDE STORM DRAIN | 20 MM DIA DWS: 37.8
600x750 mm DRAIN GUTTER | 20 MM DIA DWS: 14.4
PRM LINE 3 NOS | 20 MM DIA DWS: 640
RECHARGE PITS | 20 MM DIA DWS: 6 NOS
CATCH BASIN WITH RECHARGE PITS | 20 MM DIA DWS: 10 NOS
SUBMERSIBLE PUMPS (3W+1S)
KITCHEN | bar: 20 MM DIA DWS to 20 MM DIA FWS
DESCRIPTION | 20 MM DIA DWS: Ground; 20 MM DIA FWS: TOTAL(INC CONTI)
DOUBLE BOWL SINK | bar: 20 MM DIA DWS to 20 MM DIA FWS
SINGLE BOWL SINK | 20 MM DIA DWS: 4; 20 MM DIA FWS: 4
110MM CI PIPES | 20 MM DIA DWS: 39.13; 20 MM DIA FWS: 44.9995
75MM CI PIPES | 20 MM DIA DWS: 57.1; 20 MM DIA FWS: 65.665
40MM DWS | 20 MM DIA DWS: 19; 20 MM DIA FWS: 21.85
32MM DWS | 20 MM DIA DWS: 8; 20 MM DIA FWS: 9.2
25MM DWS | 20 MM DIA DWS: 20.5; 20 MM DIA FWS: 23.575
20MM DWS | 20 MM DIA DWS: 55.9; 20 MM DIA FWS: 64.285
40MM R.O | 20 MM DIA DWS: 19; 20 MM DIA FWS: 21.85
32MM R.O | 20 MM DIA DWS: 8; 20 MM DIA FWS: 9.2
25MM R.O | 20 MM DIA DWS: 14; 20 MM DIA FWS: 16.1
20MM R.O | 20 MM DIA DWS: 31.56; 20 MM DIA FWS: 36.294
20MM HWS | 20 MM DIA DWS: 18.93; 20 MM DIA FWS: 21.7695
GEYSER | 20 MM DIA DWS: 6; 20 MM DIA FWS: 6
FLOOR TRAPS | 20 MM DIA DWS: 21; 20 MM DIA FWS: 21
UG-SUMP PUDDLE FLANGES | bar: 20 MM DIA DWS
DIA | 20 MM DIA DWS: QTY
200 MM DIA | bar: 20 MM DIA DWS
100 MM DIA | 20 MM DIA DWS: 8
80MM DIA | 20 MM DIA DWS: 7
50MM DIA | 20 MM DIA DWS: 3
MANHOLE
i. 600X600MM | 20 MM DIA DWS: 3
ii. 900X600MM | 20 MM DIA DWS: 3
RUNGS | 20 MM DIA DWS: 27
Note on J5: User: APET
Note on O5: User: SCHOOL BLOCK- 2 FLOORS
Note on S5: User: Chemistry lab (7)
Note on T5: User: kitchen area
Note on U5: User: DI
Note on J6: User: DI BLOCK
Note on O6: User: GH ABOVE FLOORS
Note on S6: User: Biology lab (32)
Note on U6: User: SCHOOL
Note on J7: User: EXTERNAL
Note on O7: User: DI BLCOK 2ND FLOOR
Note on O12: User: GH + DI INCL URT
Note on C19: User: GH+ DI BLOCK 110 DIA SP
Note on C20: User: GH- BLOCK- ALL TOI
Note on E20: User: DI BLOCK URINALS
Note on C21: User: GH BLOCK- APFD
Note on D21: User: GH WASTE PIPE+ DI BLOCK
Note on K29: User: gh toilets
Note on L29: User: DI BLOCK DWS & FWS SH-01 -07 GH BLOCKS INCL HWS & HWR
Note on M29: User: SCHOOL BLOCK + DI
Note on O29: User: SH-08-15 DWS & FWS+ DI BLOCK+RO GF- LAB AREA
Note on P29: User: SCHOOL BLOCK SH-01 -07 DWS +FWS+RO KITCHEN DWS & RO
Note on Q29: User: SCHOOL BLOCK- TERRACE WATER RO
Note on R29: User: SCHOOL BLOCK- TERRACE WATER SUPPLY + RO
Note on K30: User: di
Note on G74: User: HOT WATER SUPPLY FOR GH BLOCK+ RO WATER SUPPLY FOR SCHOOL BLOCKS
Note on H80: User: GUEST HOUSE PUMPING LINE 2 NOS
Note on H81: User: SCHOOL BLOCK TERRACE
Note on C86: User: ic + Service chamnbers
Note on C87: User: BEFORE STP CONNECTION
Note on C88: User: STORM WATER + RAIN WATER
Note on C122: User: Future ext
Note on C123: User: Road crossings

## External blocks (hidden)
Drivers Waiting room
Site Clearance | 1 | 19.88 |  |  | 19.88 | Sqm
Exavation
F1 | 4 | 1.5 | 1.35 | 1.5 | 12.15
SCB | 6 | 0.6 | 0.6 | 0.6 | 1.296
| 2 | 0.6 | 0.9 | 0.6 | 0.648
14.094
F1 | 4 | 1.5 | 1.35 | 1.5 | 12.15
Backfilling |  |  |  |  | 26.244
Footing PCC |  |  |  |  | -2.1326
Footing RCC |  |  |  |  | -2.43
Column Upto Plinth |  |  |  |  | -1.1475
20.5339
Footing PCC
F1 | 4 | 1.35 | 1.5 | 0.1 | 0.81
SCB | 6 | 0.6 | 0.6 | 0.1 | 0.216
| 2 | 0.6 | 0.9 | 0.1 | 0.108
Plinth Beam PCC | [5 empty] | 1.134
PB1 | 1 | 18.076 | 0.4 | 0.1 | 0.72304
PB2 | 1 | 7.872 | 0.35 | 0.1 | 0.27552
[5 empty] | 2.1326 | 0.99856
Floor PCC | 1 | 19.88 |  | 0.1 | 1.988
Footing RCC
F1 &F1a | 4 | 1.2 | 1.35 | 0.375 | 2.43
2.43
Column Pedastal
F1a | 2 | 0.6 | 0.75 | 0.4 | 0.36
0.36
Column Upto Plinth
C1 | 4 | 0.3 | 0.45 | 2.125 | 1.1475
1.1475
Column from FF to Slab
C1 | 4 | 0.3 | 0.45 | 3.144 | 1.6978
1.6978
Plinth Beam
PB1 | 1 | 18.076 | 0.2 | 0.45 | 1.6268
PB2 | 1 | 7.872 | 0.15 | 0.45 | 0.53136
2.1582
SC Block | 6 | 0.4 | 0.4 | 1.0598 | 1.0174
| 2 | 0.4 | 0.7 | 1.0598 | 0.59346
Roof Beam
B1 | 1 | 4.291 | 0.2 | 0.6 | 0.51492
B1 | 1 | 4.258 | 0.2 | 0.6 | 0.51096
B1 | 1 | 3.524 | 0.2 | 0.45 | 0.31716
B1 | 1 | 2.989 | 0.2 | 0.45 | 0.26901
1.612
Lintel
D101 | 2 | 0.95 | 0.2 | 0.15 | 0.057
W13 | 2 | 0.6 | 0.2 | 0.15 | 0.036
0.093
Formwork
Footing RCC
F1 &F1a | 4 | 5.1 |  | 0.375 | 7.65
7.65
Column Pedastal
F1a | 2 | 2.7 |  | 0.4 | 2.16
2.16
Column Upto Plinth
C1 | 4 | 2.7 |  | 2.125 | 22.95
22.95
Column from FF to Slab
C1 | 4 | 2.7 |  | 3.144 | 33.9552
33.9552
Plinth Beam
PB1 | 1 | 18.076 |  | 1.1 | 19.8836
PB2 | 1 | 7.872 |  | 1.05 | 8.2656
28.1492
SC Block | 6 | 0.4 | 0.4 | 1.0598 | 1.0174
| 2 | 0.4 | 0.7 | 1.0598 | 0.59346
Roof Beam
B1 | 1 | 4.291 |  | 1.4 | 6.0074
B1 | 1 | 4.258 |  | 1.4 | 5.9612
B1 | 1 | 3.524 |  | 1.1 | 3.8764
B1 | 1 | 2.989 |  | 1.1 | 3.2879
19.1329
Lintel
D101 | 2 | 0.95 |  | 0.55 | 1.045
W13 | 2 | 0.6 |  | 0.55 | 0.66
1.705
Drivers room
Blockwork | 1 | 3.981 |  | 3.241 | 12.9024
| 1 | 3.533 |  | 3.241 | 11.4505
| 1 | 4.258 |  | 3.241 | 13.8002
Deduct Opening | -1 | 1.699 |  | 2.1 | -3.5679
| 1 | 3.262 |  | 3.241 | 10.5721
Deduct Opening | -1 | 1.699 |  | 2.1 | -3.5679
| 1 | 3.322 |  | 3.241 | 10.7666
Deduct Opening | -1 | 1.484 |  | 2.1 | -3.1164
49.2396
100mm thick wall
PHE Shaft+Toilet wall | 2 | 2.46 |  | 3.071 | 15.1093
Deduct W13 | -2 | 0.6 |  | 0.545 | -0.654
| 1 | 1.484 |  | 2.49 | 3.6952
18.1505
Pointing
Drivers room
Blockwork | 2 | 3.981 |  | 3.241 | 25.8048
| 2 | 3.533 |  | 3.241 | 22.9009
| 2 | 4.258 |  | 3.241 | 27.6004
Deduct Opening | -2 | 1.699 |  | 2.1 | -7.1358
| 2 | 3.262 |  | 3.241 | 21.1443
Deduct Opening | -2 | 1.699 |  | 2.1 | -7.1358
| 2 | 3.322 |  | 3.241 | 21.5332
Deduct Opening | -2 | 1.484 |  | 2.1 | -6.2328
100mm thick wall
PHE Shaft+Toilet wall | 4 | 2.46 |  | 3.071 | 30.2186
Deduct W13 | -4 | 0.6 |  | 0.545 | -1.308
| 2 | 1.484 |  | 2.49 | 7.3903
134.7802
Double polished Kota
Waiting area | 1 | 12.3 |  |  | 12.3
Leather Finish
Treads | 2 | 0.3 |  | 0.9 | 0.54
Risers | 3 | 0.15 |  | 0.9 | 0.405
Toilet 1 | 1 | 2.34 |  |  | 2.34
Toilet 2 | 1 | 2.3 |  |  | 2.3
Cement Flooring | 1 | 0.889 |  |  | 0.889
Cement Skirting | 1 | 15.539 |  |  | 15.539
Toilet Dado
toilet 1 | 1 | 6.928 |  | 2.1 | 14.5488
Deduct Door | -1 | 0.75 |  | 2.1 | -1.575
Toilet2 | 1 | 6.871 |  | 2.1 | 14.4291
Deduct Door | -1 | 0.75 |  | 2.1 | -1.575
Wash basin | 1 | 1.484 |  | 2.1 | 3.1164
28.9443
Above tile Plastering
toilet 1 | 1 | 6.928 |  | 0.7095 | 4.9154
Toilet2 | 1 | 6.871 |  | 0.7095 | 4.875
Wash basin | 1 | 1.484 |  | 0.672 | 0.99725
10.7876
Painting External Wall | 1 | 18.077 |  | 3.28 | 59.2926
Deduct Opening | -1 | 1.698 |  | 2.322 | -3.9428
55.3498
Joinery Work
D101 | 2 | 0.75 |  | 2.1 | 3.15
W13 | 2 | 0.6 |  | 0.545 | 0.654
Electrical room
Surface Cleaning | 1 | 95.398 |  |  | 95.398
Exavation
F3 | 6 | 2.05 | 2.2 | 1.5 | 40.59
SCB | 4 | 0.6 | 0.6 | 0.6 | 0.864
41.454
F3 | 6 | 2.05 | 2.2 | 1.5 | 40.59
Backfilling |  |  |  |  | 82.044
Footing PCC |  |  |  |  | -4.2176
Footing RCC |  |  |  |  | -12.2692
Column Upto Plinth |  |  |  |  | -1.9238
63.6334
Footing PCC
F3 | 6 | 2.05 | 2.2 | 0.1 | 2.706
Plinth Beam
PB1 | 1 | 34.191 | 0.4 | 0.1 | 1.3676
SCB | 4 | 0.6 | 0.6 | 0.1 | 0.144
4.2176
Floor PCC | 1 | 57.666 |  | 0.1 | 5.7666
Footing RCC
F3 | 6 | 1.9 | 2.05 | 0.525 | 12.2692
12.2692
Column Upto Plinth
C301 | 2 | 0.3 | 0.45 | 2.375 | 0.64125
C302 | 4 | 0.3 | 0.45 | 2.375 | 1.2825
1.9238
Column from FF to Slab
C301 | 2 | 0.3 | 0.45 | 3.05 | 0.8235
C302 | 4 | 0.3 | 0.45 | 3.05 | 1.647
2.4705
Plinth Beam
PB1 | 1 | 34.191 | 0.2 | 0.45 | 3.0772
3.0772
SC Block | 4 | 0.4 | 0.4 | 1.0598 | 0.67824
Lintel
Doors
2Hr Fire rated Doors
D102 | 2 | 1.5 | 0.2 | 0.15 | 0.09
W106 | 4 | 1.2 | 0.2 | 0.15 | 0.144
0.234
Formwork
Footing RCC
F3 | 6 | 7.9 |  | 0.525 | 24.885
24.885
Column Upto Plinth
C301 | 2 | 1.5 |  | 2.375 | 7.125
C302 | 4 | 1.5 |  | 2.375 | 14.25
21.375
Column from FF to Slab
C301 | 2 | 1.5 |  | 3.05 | 9.15
C302 | 4 | 1.5 |  | 3.05 | 18.3
27.45
Plinth Beam
PB1 | 1 | 34.191 |  | 1.1 | 37.6101
37.6101
Lintel
Doors
2Hr Fire rated Doors
D102 | 2 | 1.5 |  | 0.5 | 1.5
W106 | 4 | 1.2 |  | 0.5 | 2.4
3.9
Masonry
DG Rom | 1 | 5.725 |  | 2.45 | 14.0262
Deduct W106 | -2 | 1.2 |  | 1.6 | -3.84
| 1 | 5.044 |  | 2.45 | 12.3578
| 1 | 5.88 |  | 2.45 | 14.406
Deduct W106 | -2 | 1.2 |  | 1.6 | -3.84
| 1 | 4.9 |  | 2.45 | 12.005
Deduct D102 | -1 | 1.5 |  | 2.1 | -3.15
Electrical Room | 1 | 5.292 |  | 2.45 | 12.9654
| 1 | 5.155 |  | 2.45 | 12.6297
| 1 | 2.533 |  | 2.45 | 6.2058
Deduct D102 | -1 | 1.5 |  | 2.1 | -3.15
70.6161
Pointing
DG Rom | 2 | 5.725 |  | 2.45 | 28.0525
Deduct W106 | -4 | 1.2 |  | 1.6 | -7.68
| 2 | 5.044 |  | 2.45 | 24.7156
| 2 | 5.88 |  | 2.45 | 28.812
Deduct W106 | -4 | 1.2 |  | 1.6 | -7.68
| 2 | 4.9 |  | 2.45 | 24.01
Deduct D102 | -2 | 1.5 |  | 2.1 | -6.3
Electrical Room | 2 | 5.292 |  | 2.45 | 25.9308
| 2 | 5.155 |  | 2.45 | 25.2595
| 2 | 2.533 |  | 2.45 | 12.4117
Deduct D102 | -2 | 1.5 |  | 2.1 | -6.3
141.2321
Flooring
DG room | 1 | 32.73 |  |  | 32.73
Electrical Panel Room | 1 | 17.243 |  |  | 17.243
49.973
Steps | 5 | 0.9 | 0.3 |  | 1.35
| 7 | 0.9 | 0.15 |  | 0.945
| 1 | 0.9 | 0.9 |  | 0.81
3.105
Skirting
DG room | 1 | 22.972 |  |  | 22.972
Deduct door D102 | -1 | 1.5 |  |  | -1.5
Electrical Panel Room | 1 | 17.374 |  |  | 17.374
Deduct door D102 | -2 | 1.5 |  |  | -3
35.846
Doors
2Hr Fire rated Doors
D102 | 2 | 1.5 |  | 2.1
W106 | 4 | 1.2 |  | 1.6
West Security cabin
Surface Clearing | 1 | 9.973 |  |  | 9.973
Exavation
F1 | 2 | 1.5 | 1.35 | 1.5 | 6.075
F2 | 2 | 1.6 | 1.75 | 1.5 | 8.4
SCB | 2 | 0.6 | 0.6 | 0.6 | 0.432
14.907
F1 | 2 | 1.5 | 1.35 | 1.5 | 6.075
F2 | 2 | 1.6 | 1.75 | 1.5 | 8.4
14.475
Backfilling |  |  |  |  | 29.382
Footing PCC |  |  |  |  | -1.3659
Footing RCC |  |  |  |  | -2.955
Column Upto Plinth |  |  |  |  | -1.1362
23.9249
Footing PCC
F1 | 2 | 1.35 | 1.5 | 0.1 | 0.405
F2 | 2 | 1.6 | 1.75 | 0.1 | 0.56
Plinth Beam PCC | [5 empty] | 0.965
PB1 | 1 | 10.022 | 0.4 | 0.1 | 0.40088
1.3659
Floor PCC | 1 | 9.973 |  | 0.1 | 0.9973
Coping Concrete
Parapet A | 1 | 12.825 |  |  | 12.825
Footing RCC
F1 | 2 | 1.2 | 1.35 | 0.375 | 1.215
F2 | 2 | 1.45 | 1.6 | 0.375 | 1.74
2.955
Column Upto Plinth
C1 | 2 | 0.3 | 0.3 | 2.525 | 0.4545
C2 | 2 | 0.3 | 0.45 | 2.525 | 0.68175
1.1362
Column from FF to Slab
C1 | 2 | 0.3 | 0.3 | 2.55 | 0.459
C2 | 2 | 0.3 | 0.45 | 2.55 | 0.6885
1.1475
Plinth Beam
PB1 | 1 | 10.022 | 0.2 | 0.45 | 0.90198
Slab | 1 | 18.371 |  | 0.15 | 2.7557
Roof Beam
B1a | 1 | 0.626 | 0.2 | 0.45 | 0.05634
B1 | 1 | 1.352 | 0.2 | 0.45 | 0.12168
B2a | 1 | 1.635 | 0.2 | 0.45 | 0.14715
B2 | 1 | 1.352 | 0.2 | 0.45 | 0.12168
B3 | 1 | 2.829 | 0.2 | 0.45 | 0.25461
B4 | 1 | 2.489 | 0.2 | 0.45 | 0.22401
0.92547
Lintel
Doors
Powder Coatd Galvanised iron frame with galvanized iron shutter | 1 | 1.2 | 0.2 | 0.15 | 0.036
0
Powder coated Al.2 Panel Sliding with insect Mesh |  |  |  |  | 0
W101 | 1 | 1.5 | 0.2 | 0.15 | 0.045
Powder Coated aluminium fixed Glass |  |  |  |  | 0
W103 | 2 | 2.588 | 0.2 | 0.15 | 0.15528
Powder Coated aluminium Window |  |  | 0.2 | 0.15 | 0.03
W104 | 2 | 1.2 | 0.2 | 0.15 | 0.072
0.33828
Formwork
Footing
F1 | 2 | 5.1 |  | 0.375 | 3.825
F2 | 2 | 6.1 |  | 0.375 | 4.575
8.4
Column Upto Plinth
C1 | 2 | 1.2 |  | 2.525 | 6.06
C2 | 2 | 1.5 |  | 2.525 | 7.575
13.635
Column from FF to Slab
C1 | 2 | 1.2 |  | 2.55 | 6.12
C2 | 2 | 1.5 |  | 2.55 | 7.65
13.77
Plinth Beam
PB1 | 1 | 10.022 |  | 1.1 | 11.0242
Slab | 1 | 18.371 |  |  | 18.371
Roof Beam
B1a | 1 | 0.626 |  | 1.1 | 0.6886
B1 | 1 | 1.352 |  | 1.1 | 1.4872
B2a | 1 | 1.635 |  | 1.1 | 1.7985
B2 | 1 | 1.352 |  | 1.1 | 1.4872
B3 | 1 | 2.829 |  | 1.1 | 3.1119
B4 | 1 | 2.489 |  | 1.1 | 2.7379
11.3113
Lintel
Doors
Powder Coatd Galvanised iron frame with galvanized iron shutter | 1 | 1.2 |  | 0.5 | 0.6
Powder coated Al.2 Panel Sliding with insect Mesh
W101 | 1 | 1.5 |  | 0.5 | 0.75
Powder Coated aluminium fixed Glass
W103 | 2 | 2.588 |  | 0.5 | 2.588
Powder Coated aluminium Window |  |  |  | 0.5
W104 | 2 | 1.2 |  | 0.5 | 1.2
5.138
Masonry
200mm thick | 1 | 9.86 |  | 2.25 | 22.185
Deduct W101 | -1 | 1.2 |  | 1.39 | -1.668
W103 | -2 | 2.288 |  | 1.2 | -5.4912
W104 | -2 | 0.9 |  | 1.39 | -2.502
D101 | -1 | 0.9 |  | 2.1 | -1.89
Parapet A | 1 | 12.825 |  | 0.2 | 2.565
13.1988
Pointing
Internal & External wall | 2 | 9.86 |  | 2.55 | 50.286
Deduct W101 | -1 | 1.2 |  | 1.39 | -1.668
W103 | -2 | 2.288 |  | 1.2 | -5.4912
W104 | -2 | 0.9 |  | 1.39 | -2.502
D101 | -1 | 0.9 |  | 2.1 | -1.89
Parapet A | 2 | 12.825 |  | 0.2 | 5.13
43.8648
Flooring
Double Polished Kota stone | 1 | 7.647 |  |  | 7.647
Leather Finish | 1 | 1.172 |  |  | 1.172
Steps | 2 | 0.9 | 0.3 |  | 0.54
| 3 | 0.9 | 0.15 |  | 0.405
2.117
Skirting | 1 | 10.41 |  |  | 10.41
Painting for external wall | 1 | 12.802 |  | 2.55 | 32.6451
Parapet walls | 2 | 12.825 |  | 0.278 | 7.1307
Deduct W101 | -0.5 | 1.2 |  | 1.39 | -0.834
W103 | -1 | 2.288 |  | 1.2 | -2.7456
W104 | -1 | 0.9 |  | 1.39 | -1.251
D101 | -0.5 | 0.9 |  | 2.1 | -0.945
34.0002
Doors
Powder Coatd Galvanised iron frame with galvanized iron shutter | 1 | 0.9 |  | 2.1 | 1.89
Powder coated Al.2 Panel Sliding with insect Mesh
W101 | 1 | 1.2 |  | 1.39 | 1.668
Powder Coated aluminium fixed Glass
W103 | 2 | 2.288 |  | 1.2 | 5.4912
Powder Coated aluminium Window
W104 | 2 | 0.9 |  | 1.39 | 2.502
Waterprrofing work | 1 | 18.371 |  |  | 18.371
North Security cabin
Surface dressing | 1 | 13.62 |  |  | 13.62
Exavation
F1 | 4 | 1.5 | 1.35 | 1.5 | 12.15
SC Block | 3 | 0.6 | 0.6 | 0.6 | 0.648
12.798
F1 | 4 | 1.5 | 1.35 | 1.5 | 12.15
12.15
Backfilling |  |  |  |  | 24.948
Footing PCC |  |  |  |  | -1.3196
Footing RCC |  |  |  |  | -2.43
Column Upto Plinth |  |  |  |  | -1.3635
19.8349
Footing PCC
F1 | 4 | 1.35 | 1.5 | 0.1 | 0.81
SC Block | 3 | 0.6 | 0.6 | 0.1 | 0.108
Plinth Beam PCC
PB1 | 1 | 10.04 | 0.4 | 0.1 | 0.4016
1.3196
Coping Concrete
Parapet A | 1 | 12.248 |  |  | 12.248
Footing RCC
F1 | 4 | 1.2 | 1.35 | 0.375 | 2.43
2.43
Column Upto Plinth
C101 | 4 | 0.3 | 0.45 | 2.525 | 1.3635
1.3635
Column from FF to Slab
C101 | 4 | 0.3 | 0.45 | 2.55 | 1.377
1.377
Plinth Beam
PB1 | 1 | 10.04 | 0.2 | 0.45 | 0.9036
SC Block | 3 | 0.4 | 0.4 | 1.0598 | 0.50868
Slab-150mm Thick | 1 | 10.528 |  | 0.15 | 1.5792
125mm | 1 | 9.79 |  | 0.125 | 1.2237
2.803
Roof Beam
B1 | 1 | 2.26 | 0.2 | 0.45 | 0.2034
B2 | 1 | 2.86 | 0.2 | 0.45 | 0.2574
B3a | 1 | 0.6 | 0.2 | 0.45 | 0.054
B3 | 1 | 2.024 | 0.2 | 0.45 | 0.18216
B4a | 1 | 0.6 | 0.2 | 0.45 | 0.054
B4 | 1 | 2.024 | 0.2 | 0.45 | 0.18216
0.93312
Doors
Powder Coatd Galvanised iron frame with galvanized iron shutter | 1 | 9.3 | 0.2 | 0.15 | 0.279
0
Powder coated Al.2 Panel Sliding with insect Mesh |  |  |  |  | 0
W101 | 3 | 1.5 | 0.2 | 0.15 | 0.135
Powder Coated aluminium fixed Glass |  |  |  |  | 0
W102 | 2 | 1.63 | 0.2 | 0.15 | 0.0978
0.5118
Formwork
Footing
F1 | 2 | 5.1 |  | 0.375 | 3.825
F2 | 2 | 6.1 |  | 0.375 | 4.575
8.4
Column Upto Plinth
C1 | 2 | 1.2 |  | 2.525 | 6.06
C2 | 2 | 1.5 |  | 2.525 | 7.575
13.635
Column from FF to Slab
C1 | 2 | 1.2 |  | 2.55 | 6.12
C2 | 2 | 1.5 |  | 2.55 | 7.65
13.77
Plinth Beam
PB1 | 1 | 10.022 |  | 1.1 | 11.0242
Slab | 1 | 18.371 |  |  | 18.371
Roof Beam
B1a | 1 | 0.626 |  | 1.1 | 0.6886
B1 | 1 | 1.352 |  | 1.1 | 1.4872
B2a | 1 | 1.635 |  | 1.1 | 1.7985
B2 | 1 | 1.352 |  | 1.1 | 1.4872
B3 | 1 | 2.829 |  | 1.1 | 3.1119
B4 | 1 | 2.489 |  | 1.1 | 2.7379
11.3113
Lintel
Doors
Powder Coatd Galvanised iron frame with galvanized iron shutter | 1 | 9.3 |  | 0.5 | 4.65
Powder coated Al.2 Panel Sliding with insect Mesh
W101 | 3 | 1.5 |  | 0.5 | 2.25
Powder Coated aluminium fixed Glass
W102 | 2 | 1.63 |  | 0.5 | 1.63
8.53
Masonry
200mm thick | 2 | 2.834 |  | 2.25 | 12.753
Deduct W101 | -2 | 1.2 |  | 1.39 | -3.336
W102 | -2 | 1.33 |  | 1.39 | -3.6974
| 1 | 2.46 |  | 2.25 | 5.535
Deduct W101 | -2 | 1.2 |  | 1.39 | -3.336
| 1 | 2.26 |  | 2.25 | 5.085
D101 | -1 | 0.9 |  | 2.1 | -1.89
Parapet A | 1 | 11.788 |  | 0.2 | 2.3576
13.4712
Pointing
200mm thick | 4 | 2.834 |  | 2.25 | 25.506
Deduct W101 | -2 | 1.2 |  | 1.39 | -3.336
W102 | -2 | 1.33 |  | 1.39 | -3.6974
| 2 | 2.46 |  | 2.25 | 11.07
Deduct W101 | -2 | 1.2 |  | 1.39 | -3.336
| 2 | 2.26 |  | 2.25 | 10.17
D101 | -1 | 0.9 |  | 2.1 | -1.89
Parapet A | 2 | 11.788 |  | 0.2 | 4.7152
39.2018
Flooring
Double Polished Kota stone | 1 | 7.446 |  |  | 7.446
Leather Finish | 1 | 1.384 |  |  | 1.384
Steps | 2 | 1.334 | 0.3 |  | 0.8004
| 3 | 1.334 | 0.15 |  | 0.6003
2.7847
Skirting | 1 | 11.538 |  |  | 11.538
Painting for external wall | 1 | 14.916 |  | 2.55 | 38.0358
Parapet walls | 2 | 12.825 |  | 0.278 | 7.1307
Deduct W101 | -3 | 1.2 |  | 1.39 | -5.004
W102 | -2 | 1.33 |  | 1.39 | -3.6974
D101 | -1 | 0.9 |  | 2.1 | -1.89
34.5751
Doors
Powder Coatd Galvanised iron frame with galvanized iron shutter | 1 | 0.9 |  | 2.1 | 1.89
Powder coated Al.2 Panel Sliding with insect Mesh
W101 | 3 | 1.2 |  | 1.39 | 5.004
Powder Coated aluminium fixed Glass
W102 | 2 | 1.33 |  | 1.39 | 3.6974
Waterprrofing work | 1 | 18.371 |  |  | 18.371
Window Grill
W101 | 3 | 1.2 |  | 1.39 | 5.004
W102 | 2 | 1.33 |  | 1.39 | 3.6974
8.7014
Care taker & Pump Room
Surface Dressing | 1 | 48.645 |  |  | 48.645
Exavation
F1 | 1 | 1.5 | 1.35 | 1.5 | 3.0375
F2 | 5 | 1.6 | 1.75 | 1.5 | 21
F3 | 1 | 1.9 | 2.05 | 1.5 | 5.8425
SC Block | 10 | 0.6 | 0.6 | 0.6 | 2.16
32.04
Exavation
F1 | 1 | 1.5 | 1.35 | 1.5 | 3.0375
F2 | 5 | 1.6 | 1.75 | 1.5 | 21
F3 | 1 | 1.9 | 2.05 | 1.5 | 5.8425
29.88
Backfilling |  |  |  |  | 61.92
Footing PCC |  |  |  |  | -1.8395
Footing RCC |  |  |  |  | -8.0542
Column Upto Plinth |  |  |  |  | -2.3659
49.6604
Footing PCC
F1 | 1 | 1.5 | 1.35 | 0.1 | 0.2025
F2 | 5 | 1.6 | 1.75 | 0.1 | 1.4
F3 | 1 | 1.9 | 2.05 | 0.1 | 0.3895
SC Block | 10 | 0.6 | 0.6 | 0.1 | 0.36
Plinth Beam PCC
PB1 | 1 | 36.987 | 0.4 | 0.1 | 1.4795
1.8395
Coping Concrete
Parapet A | 1 | 33.727 |  |  | 33.727
Footing RCC
F1 | 1 | 1.5 | 1.35 | 0.375 | 0.75938
F2 | 5 | 1.6 | 1.75 | 0.375 | 5.25
F3 | 1 | 1.9 | 2.05 | 0.525 | 2.0449
8.0542
Column Upto Plinth
C201 | 3 | 0.3 | 0.45 | 2.525 | 1.0226
C202 | 1 | 0.3 | 0.45 | 2.375 | 0.32062
C202 | 3 | 0.3 | 0.45 | 2.525 | 1.0226
2.3659
Upto GF
C201 | 2 | 0.3 | 0.45 | 2.875 | 0.77625
C202 | 3 | 0.3 | 0.45 | 2.875 | 1.1644
Column from FF to Slab
C201 | 3 | 0.3 | 0.45 | 2.875 | 1.1644
C202 | 1 | 0.3 | 0.45 | 2.875 | 0.38812
C202 | 3 | 0.3 | 0.45 | 2.875 | 1.1644
2.7169
Plinth Beam
PB1 | 1 | 36.987 | 0.2 | 0.45 | 3.3288
SC Block | 10 | 0.4 | 0.4 | 1.0598 | 1.6956
Slab-125mm Thick | 1 | 62.03 |  | 0.125 | 7.7538
7.7538
Roof Beam
B1 | 1 | 4.42 | 0.2 | 0.45 | 0.3978
B2 | 1 | 3.723 | 0.2 | 0.45 | 0.33507
B3a | 1 | 2.374 | 0.2 | 0.45 | 0.21366
B3 | 1 | 2.193 | 0.2 | 0.45 | 0.19737
B4 | 1 | 5.816 | 0.2 | 0.6 | 0.69792
B5 | 1 | 2.901 | 0.2 | 0.45 | 0.26109
B6 | 1 | 2.732 | 0.2 | 0.45 | 0.24588
B7 | 1 | 2.95 | 0.2 | 0.45 | 0.2655
B8 | 1 | 2.868 | 0.2 | 0.45 | 0.25812
B9 | 1 | 1.42 | 0.2 | 0.45 | 0.1278
B10 | 1 | 3.609 | 0.2 | 0.45 | 0.32481
| 1 | 2.917 | 0.2 | 0.45 | 0.26253
3.5875
Lintel
D102 | 1 | 1.8 | 0.2 | 0.15 | 0.054
D101 | 3 | 1.2 | 0.2 | 0.15 | 0.108
W127 | 2 | 1.5 | 0.2 | 0.15 | 0.09
V1 | 1 | 0.91 | 0.2 | 0.15 | 0.0273
0.2793
Formwork
Footing RCC
F1 | 1 | 5.7 |  | 0.375 | 2.1375
F2 | 5 | 6.7 |  | 0.375 | 12.5625
F3 | 1 | 7.9 |  | 0.525 | 4.1475
18.8475
Column Upto Plinth
C201 | 3 | 1.5 |  | 2.525 | 11.3625
C202 | 1 | 1.5 |  | 2.375 | 3.5625
C202 | 3 | 1.5 |  | 2.525 | 11.3625
26.2875
Upto GF
C201 | 2 | 1.5 |  | 2.875 | 8.625
C202 | 3 | 1.5 |  | 2.875 | 12.9375
Column from FF to Slab
C201 | 3 | 1.5 |  | 2.875 | 12.9375
C202 | 1 | 1.5 |  | 2.875 | 4.3125
C202 | 3 | 1.5 |  | 2.875 | 12.9375
30.1875
Plinth Beam
PB1 | 1 | 36.987 |  | 1.1 | 40.6857
SC Block | 10 | 0.4 | 0.4 | 1.0598 | 1.6956
Slab-125mm Thick | 1 | 62.03 |  |  | 62.03
62.03
Roof Beam
B1 | 1 | 4.42 |  | 1.1 | 4.862
B2 | 1 | 3.723 |  | 1.1 | 4.0953
B3a | 1 | 2.374 |  | 1.1 | 2.6114
B3 | 1 | 2.193 |  | 1.1 | 2.4123
B4 | 1 | 5.816 |  | 1.6 | 9.3056
B5 | 1 | 2.901 |  | 1.1 | 3.1911
B6 | 1 | 2.732 |  | 1.1 | 3.0052
B7 | 1 | 2.95 |  | 1.1 | 3.245
B8 | 1 | 2.868 |  | 1.1 | 3.1548
B9 | 1 | 1.42 |  | 1.1 | 1.562
B10 | 1 | 3.609 |  | 1.1 | 3.9699
| 1 | 2.917 |  | 1.1 | 3.2087
44.6233
Lintel
D102 | 1 | 1.8 |  | 0.5 | 0.9
D101 | 3 | 1.2 |  | 0.5 | 1.8
W127 | 2 | 1.5 |  | 0.5 | 1.5
V1 | 1 | 0.91 |  | 0.5 | 0.455
4.655
Window Grills
W127 | 2 | 1.2 |  | 1.69 | 4.056
V1 | 1 | 0.61 |  | 0.7 | 0.427
4.483
Masonry
200mm thick | 1 | 5.857 |  | 2.55 | 14.9353
| 1 | 5.665 |  | 2.55 | 14.4458
| 1 | 5.615 |  | 2.55 | 14.3183
| 1 | 2.196 |  | 2.55 | 5.5998
| 1 | 2.814 |  | 2.55 | 7.1757
| 1 | 2.921 |  | 2.55 | 7.4486
| 1 | 3.553 |  | 2.55 | 9.0602
| 1 | 4.422 |  | 2.55 | 11.2761
| 1 | 3.722 |  | 2.55 | 9.4911
D102 | -1 | 1.5 |  | 2.1 | -3.15
D101 | -3 | 0.9 |  | 2.1 | -5.67
W127 | -2 | 1.2 |  | 1.69 | -4.056
V1 | -1 | 0.61 |  | 0.7 | -0.427
Parapet A | 1 | 33.727 |  | 0.2 | 6.7454
87.1932
Plastering
Rough
Toilet | 1 | 10.749 |  | 2.1 | 22.5729
V1 | -0.5 | 0.61 |  | 0.7 | -0.2135
D101 | -0.5 | 0.9 |  | 2.1 | -0.945
21.4144
Above dado
Toilet | 1 | 10.749 |  | 0.775 | 8.3305
Pointing
200mm thick | 2 | 5.857 |  | 2.55 | 29.8707
| 2 | 4.104 |  | 2.55 | 20.9304
| 1 | 1.561 |  | 2.55 | 3.9806
| 2 | 6.89 |  | 2.55 | 35.139
| 1 | 1.452 |  | 2.55 | 3.7026
| 2 | 2.196 |  | 2.55 | 11.1996
| 2 | 2.814 |  | 2.55 | 14.3514
| 2 | 2.921 |  | 2.55 | 14.8971
| 1 | 3.553 |  | 2.55 | 9.0602
| 2 | 4.422 |  | 2.55 | 22.5522
| 1 | 3.722 |  | 2.55 | 9.4911
D102 | -1 | 1.5 |  | 2.1 | -3.15
D101 | -2.5 | 0.9 |  | 2.1 | -4.725
W127 | -2 | 1.2 |  | 1.69 | -4.056
V1 | -0.5 | 0.61 |  | 0.7 | -0.2135
Parapet A | 2 | 33.727 |  | 0.2 | 13.4908
176.5211
Flooring
Double Polished Kota stone | 1 | 13.252 |  |  | 13.252
Leather Finish | 1 | 2.65 |  |  | 2.65
Steps | 2 | 2.4 | 0.3 |  | 1.44
| 3 | 2.4 | 0.15 |  | 1.08
2.52
Cement flooring | 1 | 17.976 |  |  | 17.976
Ceramic Tile | 1 | 5.819 |  |  | 5.819
Skirting | 1 | 39.847 |  |  | 39.847
Painting for external wall | 1 | 31.619 |  | 2.55 | 80.6285
Parapet walls | 2 | 33.727 |  | 0.278 | 18.7522
D102 | -0.5 | 1.5 |  | 2.1 | -1.575
D101 | -0.5 | 0.9 |  | 2.1 | -0.945
Deduct W127 | -1 | 1.2 |  | 1.69 | -2.028
94.8327
Doors
2HOUR FIRE RATED DOOR | 1 | 1.5 |  | 2.1 | 3.15
POWDER COATED GALVANIZED IRON FRAME WITH GALVANized Iron shutter | 3 | 0.9 |  | 2.1 | 5.67
Powder coated Al.2 Panel Sliding with insect Mesh
W101 | 2 | 1.2 |  | 1.69 | 4.056
POWDER COATED ALUMINIUM TOP HUNG WINDOW
V1 | 1 | 0.61 |  | 0.7 | 0.427
Waterprrofing work | 1 | 38.53 |  |  | 38.53
STP
Excavation | 1 | 5.585 | 8.722 | 1.5 | 73.0686
| 1 | 1.7 | 4.4 | 1.1 | 8.228
81.2966
| 1 | 4.985 | 8.122 | 1.5 | 60.7323
| 1 | 4.985 | 8.122 | 0.78 | 31.5808
PCC
BM1 & BM2 | 1 | 5.585 | 3.65 | 0.1 | 2.0385
Twt & CT | 1 | 2.625 | 5.585 | 0.1 | 1.4661
Eqt &SSZ | 1 | 5.585 | 2.85 | 0.1 | 1.5917
SC | 1 | 1.5 | 1.7 | 0.1 | 0.255
5.3513
Bottom Slab
BM1 & BM2 | 1 | 4.986 | 5.585 | 0.2 | 5.5694
Twt & CT | 1 | 2.225 | 4.985 | 0.2 | 2.2183
Eqt &SSZ | 1 | 4.986 | 2.25 | 0.2 | 2.2437
SC | 1 | 1.2 | 1.2 | 0.2 | 0.288
10.3194
Wall
BM1 & BM2 | 3 | 3.65 | 0.2 | 2.975 | 6.5152
Twt & CT | 3 | 1.825 | 0.2 | 3.1 | 3.3945
| 1 | 4.985 | 0.2 | 3.1 | 3.0907
| 1 | 4.985 | 0.2 | 5 | 4.985
Eqt &SSZ | 1 | 4.985 | 0.2 | 3.6 | 3.5892
| 1 | 1.85 | 0.2 | 3.6 | 1.332
| 1 | 4.985 | 0.2 | 5 | 4.985
SC | 3 | 1.2 | 0.2 | 0.8 | 0.576
28.4676
Top Slab
TWT | 1 | 3.685 | 2.025 | 0.2 | 1.4924
EQT | 1 | 3.685 | 2.025 | 0.2 | 1.4924
2.9848
Formwork
Wall
BM1 & BM2 | 6 | 3.65 |  | 2.975 | 65.1525
Twt & CT | 6 | 1.825 |  | 3.1 | 33.945
| 2 | 4.985 |  | 3.1 | 30.907
| 2 | 4.985 |  | 5 | 49.85
Eqt &SSZ | 2 | 4.985 |  | 3.6 | 35.892
| 2 | 1.85 |  | 3.6 | 13.32
| 2 | 4.985 |  | 5 | 49.85
SC | 6 | 1.2 |  | 0.8 | 5.76
284.6765
Top Slab
TWT | 1 | 3.685 | 2.025 |  | 7.4621
EQT | 1 | 3.685 | 2.025 |  | 7.4621
14.9243
Waterproofing
Bottom Slab
BM1 & BM2 | 1 | 3.65 | 4.386 |  | 16.0089
Twt & CT | 1 | 4.385 | 1.825 |  | 8.0026
Eqt &SSZ | 1 | 1.85 | 4.385 |  | 8.1122
SC | 1 | 1 | 1 |  | 1
33.1238
Wall
BM1 & BM2 | 3 | 3.65 |  | 2.975 | 32.5763
Twt & CT | 3 | 1.825 |  | 3.1 | 16.9725
| 1 | 4.985 |  | 3.1 | 15.4535
| 1 | 4.985 |  | 5 | 24.925
Eqt &SSZ | 1 | 4.985 |  | 3.6 | 17.946
| 1 | 1.85 |  | 3.6 | 6.66
| 1 | 4.985 |  | 5 | 24.925
SC | 3 | 1.2 |  | 0.8 | 2.88
142.3382
Top Slab
TWT | 1 | 3.685 | 2.025 |  | 7.4621
EQT | 1 | 3.685 | 2.025 |  | 7.4621
14.9243
UG Sump
Excavation | 1 | 11.502 | 4.918 | 1.5 | 84.8503
| 1 | 5.352 | 6.724 | 1.5 | 53.9803
| 1 | 4.918 | 1.6 | 1.472 | 11.5829
150.4134
| 1 | 11.502 | 4.918 | 1.5 | 84.8503
| 1 | 5.352 | 6.724 | 1.5 | 53.9803
138.8305
| 1 | 11.502 | 4.918 | 1.124 | 63.5811
| 1 | 5.352 | 6.724 | 1.124 | 40.4492
104.0303
PCC | 1 | 81.8939 |  | 0.1 | 8.1894
RCC Bottom Slab | 1 | 81.8939 |  | 0.2 | 16.3788
Walls | 1 | 10.8 | 0.2 | 4.2 | 9.072
| 1 | 10.137 | 0.2 | 4.2 | 8.5151
| 1 | 4.318 | 0.2 | 4.2 | 3.6271
| 1 | 6.113 | 0.2 | 4.2 | 5.1349
| 1 | 6.124 | 0.2 | 4.2 | 5.1442
| 1 | 5.052 | 0.2 | 4.2 | 4.2437
| 1 | 2.895 | 0.2 | 4.2 | 2.4318
| 1 | 3.881 | 0.2 | 4.2 | 3.26
41.4288
Top slab | 1 | 81.8939 |  | 0.2 | 16.3788
Formwork
RCC Bottom Slab | 1 | 44.511 |  | 0.2 | 8.9022
Walls | 2 | 10.8 |  | 4.2 | 90.72
| 2 | 10.137 |  | 4.2 | 85.1508
| 2 | 4.318 |  | 4.2 | 36.2712
| 2 | 6.113 |  | 4.2 | 51.3492
| 2 | 6.124 |  | 4.2 | 51.4416
| 2 | 5.052 |  | 4.2 | 42.4368
| 2 | 2.895 |  | 4.2 | 24.318
| 2 | 3.881 |  | 4.2 | 32.6004
414.288
Top slab | 1 | 81.8939 |  |  | 81.8939
Road Works
Cutting | 1 | 2451.63 |  |  | 2451.63 |  | 0.38
Cutting | 1 | 690.306 |  |  | 690.306 |  | 0.21
3141.936
Road Works
80mm | 1 | 2451.63 |  |  | 2451.63
60mm Paver | 1 | 690.306 |  |  | 690.306
Kerbstone | 1 | 877.1 |  |  | 877.1
Fencing | 1 | 197.545 |  | 1.8 | 355.581
Fencing foundations | 110 | 0.3 | 0.3 | 0.65 | 6.435
Fencing foundations | 110 | 1.2 |  | 0.65 | 85.8
Carparking Area
Footing Excavation | 7 | 1.7 | 1.7 | 2.8 | 56.644
Footing pCC | 7 | 1.4 | 1.4 | 0.1 | 1.372
Footing RCC | 7 | 1.2 | 1.2 | 0.6 | 6.048
Pedstal | 7 | 0.5 | 0.5 | 2.6 | 4.55
Formwork
Footing RCC | 7 | 4.8 |  | 0.6 | 20.16
Pedstal | 7 | 2 |  | 2.6 | 36.4
Baseplate | 7 | 0.4 | 0.4 | 0.006 | 7850 | 52.752
Stiffener Plate | 8 | 0.5 | 0.4 | 0.006 | 7850 | 75.36
Top Plate | 7 | 0.36 | 0.38 | 0.016 | 7850 | 120.2746
| 7 | 0.36 | 0.182 | 0.016 | 7850 | 57.6052
| 7 | 0.36 | 0.347 | 0.016 | 7850 | 109.8297
| 7 | 0.335 | 0.36 | 0.012 | 7850 | 79.5236
| 7 | 0.335 | 0.36 | 0.012 | 7850 | 79.5236
Circular Tube-430mm X6mm thick | 7 | 1.912 | 41.6 |  |  | 556.7744
RHS240X12X6 | 7 | 5.622 | 32.3 |  |  | 1271.1342
RHS150X75X3.6mm | 6 | 27.742 | 12.14 |  |  | 2020.7273
4423.5046
Roof Sheet | 2 | 36.508 | 2.795 |  | 204.0797
Gutter | 1 | 36.508
Bricks for steps
DWR
Brick steps | 1 | 1.699 | 0.9 | 1.07 | 1.6361 |  | 0.35667
| 1 | 0.9 | 0.6 | 0.35 | 0.189
| 1 | 0.9 | 0.3 | 0.3 | 0.081
1.9061
Electrical Panel Room | 1 | 0.9 | 0.9 | 0.534 | 0.43254
| 1 | 0.9 | 0.255 | 0.356 | 0.081702
| 1 | 0.9 | 0.255 | 0.178 | 0.040851
| 1 | 1.938 | 0.9 | 1.246 | 2.1733
| 1 | 0.9 | 0.255 | 1.068 | 0.24511
| 1 | 0.9 | 0.255 | 0.89 | 0.20425
| 1 | 0.9 | 0.255 | 0.712 | 0.1634
3.3411
West Security Gate | 1 | 1.194 | 0.9 | 0.45 | 0.48357
| 1 | 0.9 | 0.6 | 0.3 | 0.162
| 1 | 0.9 | 0.3 | 0.15 | 0.0405
0.68607
North Security Gate | 1 | 1 | 1.33 | 0.45 | 0.5985
| 1 | 1.33 | 0.6 | 0.3 | 0.2394
| 1 | 1.33 | 0.3 | 0.15 | 0.05985
0.89775
Care taker Room | 1 | 2.496 |  | 0.45 | 1.1232
| 1 | 1.51 |  | 0.3 | 0.453
| 1 | 0.731 |  | 0.15 | 0.10965
1.6859
Retaining wall-earthwork
RW1 to Rw2 | 1 | 21.5 | 2.3 | 1.9 | 93.955
| 1 | 22.515 | 1.4 | 1 | 31.521
RW3 | 1 | 43.583 | 1.2 | 0.75 | 39.2247
164.7007
Retaining wall-PCC
RW1 to Rw2 | 1 | 21.5 | 2.3 | 0.1 | 4.945
| 1 | 22.515 | 1.4 | 0.1 | 3.1521
RW3 | 1 | 43.583 | 1.2 | 0.1 | 5.23
13.3271
Retaining wall RCC Raft
RW1 to Rw2 | 1 | 21.5 | 2.1 | 0.4 | 18.06
| 1 | 22.515 | 1.2 | 0.3 | 8.1054
RW3 | 1 | 43.583 | 1 | 0.3 | 13.0749
Wall | 1 | 21.5 | 0.2 | 3.4 | 14.62
| 1 | 22.515 | 0.2 | 1.8 | 8.1054
RW3 | 1 | 43.583 | 0.2 | 0.45 | 3.9225
65.8882
FormWork
Retaining wall RCC Raft
RW1 to Rw2 | 2 | 21.5 |  | 0.4 | 17.2
| 2 | 22.515 |  | 0.3 | 13.509
RW3 | 2 | 43.583 |  | 0.3 | 26.1498
Wall | 2 | 21.5 |  | 3.4 | 146.2
| 2 | 22.515 |  | 1.8 | 81.054
RW3 | 2 | 43.583 |  | 0.45 | 39.2247
323.3375
Storm water Drain
Excavation | 1 | 6.7 | 4.4 | 1.5 | 44.22
Excavation | 1 | 6.7 | 4.4 | 0.8 | 23.584
PCC | 1 | 6.85 | 4.55 | 0.1 | 3.1168
RCC Bottom Slab | 1 | 6.7 | 4.4 | 0.2 | 5.896
Walls | 2 | 6.7 | 0.2 | 2 | 5.36
| 2 | 4 | 0.2 | 2 | 3.2
Top slab | 1 | 6.7 | 4.4 | 0.2 | 5.896
20.352
Formwork
Walls | 4 | 6.7 |  | 2 | 53.6
| 4 | 4 |  | 2 | 32
Top slab | 1 | 6.7 | 4.4 |  | 29.48
115.08
2834
2332
1565
[8 empty] | 2243.6667 | 3800 | -1556.3333

## Qty-Take off (hidden)
SANITARY FIXTURES
SL.NO | FLOOR MOUNTED EWC | IWC | FLAT BACK WB | COUNTER TYPE WB | SH | HF | UR | WATER FOUNTAIN BIB TAPS | JANITOR | WATER DISPENSOR (NORMAL+COLD) | GRATING 125 | CORECUT 125 | FLOOR TRAPS (SH,WC & WF) | MFT 4'' (Ground Floor) | Urinal trap | 4''P trap | SINGLE BOWL SINK | SB WITH DRAIN BORAD | FLOOR CLEAN OUT | TOWEL RING | TOWEL RAIL | SOAP TRAY | LONG BODY BIB COCK(IWC)
G FL | 19 | 6 | 13 | 26 | 11 | 19 | 11 | 75 | 1 | 3 | 12 | 19 | 12 |  |  | 17 | 5 | 6 | 8 | 39 | 11 | 39 | 6
1 FL | 16 | 10 |  | 16 | 11 | 16 | 10 | 2 | 1 | 2 | 58 | 16 | 58 |  | 4 | 15 | 1 |  | 4 | 16 | 11 | 16 | 10
2 FL | 12 | 10 |  | 11 | 11 | 12 | 7 | 3 | 1 | 1 | 8 | 12 | 8 |  | 3 | 17 |  |  |  | 11 | 11 | 11 | 10
3 FL | 6 |  |  | 7 | 7 | 6 |  |  |  | 1 | 0 | 6 | [7 empty] | 7 | 7 | 7
TERRACE
Total | 53 | 26 | 13 | 60 | 40 | 53 | 28 | 80 | 3 | 7 | 78 | 53 | 78 | 0 | 7 | 49 | 6 | 6 | 12 | 73 | 40 | 73 | 26
34
INTERNAL DRAINAGE
INTERNAL QUANTITY |  |  |  |  | SHAFT QUANTITY (S&W) | [5 empty] | SHAFT QUANTITY (RW&BD) |  |  |  |  | EXTERNAL QUANTITY (S&W) |  |  | EXTERNAL QUANTITY (RW)
SL.NO | 110mm | 75 mm | 50 mm | 40 mm | 160 mm | 110 mm | 110 mm | 75 mm | 63 mm | 50 mm | 160 mm | 110 mm | 75 mm | 63 mm | 50 mm | 160 mm | 110 mm | 75 mm | 250MM | 160MM | 110MM | 75MM
G FL | 382 | 217.4 | 25 | 46.8 |  | 35 | 35 |  |  |  | 45 |  |  | 40
1 FL | 115.6 |  | 15 | 15 |  | 35 | 35 |  |  |  | 45 |  |  | 40
2 FL | 99 |  | 6 | 15 |  | 35 | 35 |  |  |  | 45 |  |  | 40
3 FL | 75 | 141.4 | 0 | 15 |  | 35 | 35 |  |  |  | 45 |  |  | 40
TERRACE | [5 empty] | 20 | 20 | [6 empty] | 20
TOTAL | 671.6 | 358.8 | 46 | 91.8 | 0 | 160 | 160 | 0 | 0 | 0 | 180 | 0 | 0 | 180 | 0 | 0 | 0 | 0 | 0 | 0 | 0 | 0
INCL CONTINGENCY | 805.92 | 430.56 | 55.2 | 110.16 | 0 | 192 | 192 | 0 | 0 | 0 | 216 | 0 | 0 | 216 | 0 | 0 | 0 | 0 | 0 | 0 | 0 | 0
PVC ASTM Sh 40 INTERNAL QTY (CONCEALED) |  |  |  |  | PVC ASTM Sh 40 INTERNAL QTY (SUSPENDED) |  |  |  | PVC ASTM Sh 40 INTERNAL QTY APFD |  |  |  | APET
Slno | 32 mm | 25 mm | 20 mm | 15 mm | 32 mm | 25 mm | 20 mm | 15 mm | 20 dia | 25 dia | 40 dia |  | 20 dia | 32 dia | 40 dia | 50 dia
[9 empty] | 639 | 233.6 | 389 |  | 188 | 196 | 86 | 360
[5 empty] | 50 |  |  |  | 43
10
10
10
TOTAL | 0 | 0 |  | 0 | 80 |  |  | 0 | 51.6
INCL CONTINGENCY | 0 | 0 | 0 | 0 | 96 | 0 |  | 0 | 766.8 | 280.32 | 466.8 |  | 225.6 | 235.2 | 103.2 | 432
| 20 MM DIA |  |  |  |  | 25 MM DIA |  |  |  |  | 32 MM DIA |  |  |  |  | 40 MM DIA |  |  |  |  | 50 MM DIA |  |  |  |  | 65 MM DIA
| DWS | FWS | HWS | HWR | RO | DWS | FWS | HWS | HWR | RO | DWS | FWS | HWS | HWR | RO | DWS | FWS | HWS | HWR | RO | DWS | FWS | HWS | HWR | RO | DWS | FWS | HWS | HWR | RO
SH-01 | 25 MM DIA DWS: 8; 25 MM DIA FWS: 8; 25 MM DIA HWS: 8; 25 MM DIA HWR: 8; 32 MM DIA DWS: 4; 32 MM DIA FWS: 4; 32 MM DIA HWS: 4; 32 MM DIA HWR: 4; 40 MM DIA DWS: 4; 40 MM DIA FWS: 4; 40 MM DIA HWS: 4; 40 MM DIA HWR: 4
SH-02 | 25 MM DIA DWS: 8; 25 MM DIA FWS: 8; 25 MM DIA HWS: 8; 25 MM DIA HWR: 8; 32 MM DIA DWS: 4; 32 MM DIA FWS: 4; 32 MM DIA HWS: 4; 32 MM DIA HWR: 4; 40 MM DIA DWS: 4; 40 MM DIA FWS: 4; 40 MM DIA HWS: 4; 40 MM DIA HWR: 4
SH-03 | 25 MM DIA DWS: 8; 25 MM DIA FWS: 8; 25 MM DIA HWS: 8; 25 MM DIA HWR: 8; 32 MM DIA DWS: 4; 32 MM DIA FWS: 4; 32 MM DIA HWS: 4; 32 MM DIA HWR: 4; 40 MM DIA DWS: 4; 40 MM DIA FWS: 4; 40 MM DIA HWS: 4; 40 MM DIA HWR: 4
SH-04 | 25 MM DIA DWS: 8; 25 MM DIA FWS: 8; 25 MM DIA HWS: 8; 25 MM DIA HWR: 8; 32 MM DIA DWS: 4; 32 MM DIA FWS: 4; 32 MM DIA HWS: 4; 32 MM DIA HWR: 4; 40 MM DIA DWS: 4; 40 MM DIA FWS: 4; 40 MM DIA HWS: 4; 40 MM DIA HWR: 4
SH-05 | 25 MM DIA DWS: 8; 25 MM DIA FWS: 8; 25 MM DIA HWS: 8; 25 MM DIA HWR: 8; 32 MM DIA DWS: 4; 32 MM DIA FWS: 4; 32 MM DIA HWS: 4; 32 MM DIA HWR: 4; 40 MM DIA DWS: 4; 40 MM DIA FWS: 4; 40 MM DIA HWS: 4; 40 MM DIA HWR: 4
SH-06 | 25 MM DIA DWS: 8; 25 MM DIA FWS: 8; 25 MM DIA HWS: 8; 25 MM DIA HWR: 8; 32 MM DIA DWS: 4; 32 MM DIA FWS: 4; 32 MM DIA HWS: 4; 32 MM DIA HWR: 4; 40 MM DIA DWS: 4; 40 MM DIA FWS: 4; 40 MM DIA HWS: 4; 40 MM DIA HWR: 4
SH-07 | 32 MM DIA DWS: 4; 32 MM DIA FWS: 4; 40 MM DIA DWS: 12; 40 MM DIA FWS: 12
SH-08 | 32 MM DIA DWS: 4; 32 MM DIA FWS: 4; 32 MM DIA RO: 4; 40 MM DIA DWS: 12; 40 MM DIA FWS: 12; 40 MM DIA RO: 12
SH-09 | 20 MM DIA DWS: 12; 20 MM DIA FWS: 12; 20 MM DIA RO: 12
SH-10 | 20 MM DIA DWS: 4; 20 MM DIA FWS: 4; 20 MM DIA RO: 4
SH-11 | 20 MM DIA DWS: 4; 20 MM DIA FWS: 4; 20 MM DIA RO: 4
SH-12 | 20 MM DIA DWS: 4; 20 MM DIA FWS: 4; 20 MM DIA RO: 4
SH-13 | 20 MM DIA DWS: 4; 20 MM DIA FWS: 4; 20 MM DIA RO: 4
SH-14 | 20 MM DIA DWS: 4; 20 MM DIA FWS: 4; 20 MM DIA RO: 4
SH-15 | 20 MM DIA DWS: 4; 20 MM DIA FWS: 4; 20 MM DIA RO: 4
PUMPING LINE | 50 MM DIA DWS: 100; 50 MM DIA FWS: 100
TERRACE RING | 40 MM DIA HWS: 80; 40 MM DIA HWR: 80; 40 MM DIA RO: 80; 50 MM DIA DWS: 80; 50 MM DIA FWS: 80
TOTAL | 36 | 36 | 0 | 0 | 36 | 48 | 48 | 48 | 48 | 0 | 32 | 32 | 24 | 24 | 4 | 48 | 48 | 104 | 104 | 92 | 180 | 180 | 0 | 0 | 0 | 0 | 0 | 0 | 0 | 0
BUTTERFYL VALVE | 20 MM DIA FWS: 20 DIA; 20 MM DIA HWS: 25 DIA; 20 MM DIA HWR: 32 DIA; 20 MM DIA RO: 40 DIA; 25 MM DIA DWS: 50 DIA; 25 MM DIA FWS: 65 DIA
SH-01 | 20 MM DIA FWS: 12; 20 MM DIA HWS: 4; 20 MM DIA HWR: 2; 20 MM DIA RO: 2
SH-02 | 20 MM DIA FWS: 12; 20 MM DIA HWS: 4; 20 MM DIA HWR: 2; 20 MM DIA RO: 2
SH-03 | 20 MM DIA FWS: 12; 20 MM DIA HWS: 4; 20 MM DIA HWR: 2; 20 MM DIA RO: 2
SH-04 | 20 MM DIA FWS: 12; 20 MM DIA HWS: 4; 20 MM DIA HWR: 2; 20 MM DIA RO: 2
SH-05 | 20 MM DIA FWS: 12; 20 MM DIA HWS: 4; 20 MM DIA HWR: 2; 20 MM DIA RO: 2
SH-06 | 20 MM DIA FWS: 12; 20 MM DIA HWS: 4; 20 MM DIA HWR: 2; 20 MM DIA RO: 2
SH-07 | 20 MM DIA HWR: 4; 20 MM DIA RO: 2
SH-08 | 20 MM DIA HWS: 1; 20 MM DIA HWR: 8; 20 MM DIA RO: 2
SH-09 | 20 MM DIA FWS: 4; 20 MM DIA RO: 2
SH-10 | 20 MM DIA FWS: 2; 20 MM DIA RO: 2
SH-11 | 20 MM DIA FWS: 2
SH-12 | 20 MM DIA FWS: 2
SH-13 | 20 MM DIA FWS: 2
SH-14 | 20 MM DIA FWS: 2
SH-15 | 20 MM DIA FWS: 7
TERRACE | 20 MM DIA HWR: 1; 25 MM DIA DWS: 12
[6 empty] | 6 |  |  | 1.8
TOTAL | 20 MM DIA FWS: 93; 20 MM DIA HWS: 25; 20 MM DIA HWR: 25; 20 MM DIA RO: 20; 25 MM DIA DWS: 18; 25 MM DIA FWS: 0; 25 MM DIA HWR: 6.3
CHAMBERS | bar: 20 MM DIA DWS to 20 MM DIA FWS
450 X 450 (GT) | 20 MM DIA DWS: 16
600 X 600(IC) | 20 MM DIA DWS: 31
1000X1000(MH) | bar: 20 MM DIA DWS
600 X 600(CB) | 20 MM DIA DWS: 58
EXTERNAL QUANTITY (SEWAGE ) | bar: 20 MM DIA DWS to 20 MM DIA HWR
SL.NO | 20 MM DIA DWS: 160mm; 20 MM DIA FWS: 110 mm; 20 MM DIA HWS: 75 mm
G FL | 20 MM DIA DWS: 435.6
TOTAL | 20 MM DIA DWS: 435.6
INCL CONTINGENCY | 20 MM DIA DWS: 522.72
EXTERNAL (RCC HUME PIPE ) FOR ROAD CROSSINGS | bar: 20 MM DIA DWS to 20 MM DIA HWR
200
G FL | 20 MM DIA DWS: 55.6
INCL CONTINGENCY | 20 MM DIA DWS: 66.72
EXTERNAL QUANTITY (RAIN WATER | bar: 20 MM DIA DWS to 20 MM DIA HWR
SL.NO | 20 MM DIA DWS: 160mm; 20 MM DIA FWS: 110 mm; 20 MM DIA HWS: 75 mm
G FL | 20 MM DIA DWS: 369.4
TOTAL | 20 MM DIA DWS: 369.4
INCL CONTINGENCY | 20 MM DIA DWS: 443.28; 25 MM DIA HWS: 1552.56
EXTERNAL QUANTITY (STORM WATER) | bar: 20 MM DIA DWS to 20 MM DIA HWR
| 250MM | 200MM | 160MM
GF | 20 MM DIA DWS: 25; 20 MM DIA FWS: 208; 20 MM DIA HWS: 488.8
TOTAL | 20 MM DIA DWS: 25; 20 MM DIA FWS: 208; 20 MM DIA HWS: 488.8
INCL CONTINGENCY | 20 MM DIA DWS: 30; 20 MM DIA FWS: 249.6; 20 MM DIA HWS: 586.56
600 X 600(CB) | 20 MM DIA DWS: 33
450MM WIDE STORM SWALE | 20 MM DIA DWS: 195.5
450MM WIDE STORM DRAIN | 20 MM DIA DWS: 37.8
600x750 mm DRAIN GUTTER | 20 MM DIA DWS: 14.4
PRM LINE 3 NOS | 20 MM DIA DWS: 640
RECHARGE PITS | 20 MM DIA DWS: 6 NOS
CATCH BASIN WITH RECHARGE PITS | 20 MM DIA DWS: 10 NOS
SUBMERSIBLE PUMPS (3W+1S)
KITCHEN | bar: 20 MM DIA DWS to 20 MM DIA FWS
DESCRIPTION | 20 MM DIA DWS: Ground; 20 MM DIA FWS: TOTAL(INC CONTI)
DOUBLE BOWL SINK | bar: 20 MM DIA DWS to 20 MM DIA FWS
SINGLE BOWL SINK | 20 MM DIA DWS: 4; 20 MM DIA FWS: 4
110MM CI PIPES | 20 MM DIA DWS: 39.13; 20 MM DIA FWS: 44.9995
75MM CI PIPES | 20 MM DIA DWS: 57.1; 20 MM DIA FWS: 65.665
40MM DWS | 20 MM DIA DWS: 19; 20 MM DIA FWS: 21.85
32MM DWS | 20 MM DIA DWS: 8; 20 MM DIA FWS: 9.2
25MM DWS | 20 MM DIA DWS: 20.5; 20 MM DIA FWS: 23.575
20MM DWS | 20 MM DIA DWS: 55.9; 20 MM DIA FWS: 64.285
40MM R.O | 20 MM DIA DWS: 19; 20 MM DIA FWS: 21.85
32MM R.O | 20 MM DIA DWS: 8; 20 MM DIA FWS: 9.2
25MM R.O | 20 MM DIA DWS: 14; 20 MM DIA FWS: 16.1
20MM R.O | 20 MM DIA DWS: 31.56; 20 MM DIA FWS: 36.294
20MM HWS | 20 MM DIA DWS: 18.93; 20 MM DIA FWS: 21.7695
GEYSER | 20 MM DIA DWS: 6; 20 MM DIA FWS: 6
FLOOR TRAPS | 20 MM DIA DWS: 21; 20 MM DIA FWS: 21
UG-SUMP PUDDLE FLANGES | bar: 20 MM DIA DWS
DIA | 20 MM DIA DWS: QTY
200 MM DIA | bar: 20 MM DIA DWS
100 MM DIA | 20 MM DIA DWS: 8
80MM DIA | 20 MM DIA DWS: 7
50MM DIA | 20 MM DIA DWS: 3
MANHOLE
i. 600X600MM | 20 MM DIA DWS: 3
ii. 900X600MM | 20 MM DIA DWS: 3
RUNGS | 20 MM DIA DWS: 27
Note on J5: User: APET
Note on O5: User: SCHOOL BLOCK- 2 FLOORS
Note on S5: User: Chemistry lab (7)
Note on T5: User: kitchen area
Note on U5: User: DI
Note on J6: User: DI BLOCK
Note on O6: User: GH ABOVE FLOORS
Note on S6: User: Biology lab (32)
Note on U6: User: SCHOOL
Note on J7: User: EXTERNAL
Note on O7: User: DI BLCOK 2ND FLOOR
Note on O12: User: GH + DI INCL URT
Note on C19: User: GH+ DI BLOCK 110 DIA SP
Note on C20: User: GH- BLOCK- ALL TOI
Note on E20: User: DI BLOCK URINALS
Note on C21: User: GH BLOCK- APFD
Note on D21: User: GH WASTE PIPE+ DI BLOCK
Note on K29: User: gh toilets
Note on L29: User: DI BLOCK DWS & FWS SH-01 -07 GH BLOCKS INCL HWS & HWR
Note on M29: User: SCHOOL BLOCK + DI
Note on O29: User: SH-08-15 DWS & FWS+ DI BLOCK+RO GF- LAB AREA
Note on P29: User: SCHOOL BLOCK SH-01 -07 DWS +FWS+RO KITCHEN DWS & RO
Note on Q29: User: SCHOOL BLOCK- TERRACE WATER RO
Note on R29: User: SCHOOL BLOCK- TERRACE WATER SUPPLY + RO
Note on K30: User: di
Note on G74: User: HOT WATER SUPPLY FOR GH BLOCK+ RO WATER SUPPLY FOR SCHOOL BLOCKS
Note on H80: User: GUEST HOUSE PUMPING LINE 2 NOS
Note on H81: User: SCHOOL BLOCK TERRACE
Note on C86: User: ic + Service chamnbers
Note on C87: User: BEFORE STP CONNECTION
Note on C88: User: STORM WATER + RAIN WATER
Note on C122: User: Future ext
Note on C123: User: Road crossings

## Ventilation Fans (hidden)
Date
VENTILATION FANS
Sr. No. | FAN LOCATION | SERVING | SERVICE | QUANTITY | FAN DATA (Each Fan) |  |  | MOTOR DATA (Each Fan) |  |  | V/Ph/Hz | MODE OF OPERATION |  |  | STARTER TYPE | REMARKS
[5 empty] | FAN TYPE | FAN CAPACITY | ESP | MOTOR INPUT POWER | TOTAL POWER | SPEED CONTROL
[6 empty] | (CFM) | (Pa) | (KW) | (KW) |  |  | MAINS | GENERATOR | FIRE
1 | ACADEMIC BLOCK GROUND -SECOND MIDDLE TOP | MALE TOILET | Exhaust Air | 3 | PROPELLER FAN | 600 |  | 0.12 | 0.36 | Fix Speed | 215 / 1 / 50 | Yes | NO | NO
|  | FEMALE TOILET | Exhaust Air | 3 | PROPELLER FAN | 500 |  | 0.12 | 0.36 | Fix Speed | 216 / 1 / 50 | Yes | NO | NO
|  | ADMIN TOILET (AT) | Exhaust Air | 3 | PROPELLER FAN | 100 |  | 0.02 | 0.06 |  | 217 / 1 / 50 | Yes | NO | NO
1 | ACADEMIC BLOCK GROUND & FIRST FLOOR MIDDLE | ADMIN TOILET (AT) | Exhaust Air | 2 | ROUND TYPE INLINE FAN | 100 | 250 | 0.018074 | 0.036148 | Fix Speed | 215 / 1 / 50 | Yes | NO | NO
3 | ACADEMIC BLOCK GROUND & FIRST FLOOR LEFT | ADMIN TOILET (AT) | Exhaust Air | 4 | PROPELLER FAN | 100 |  | 0.02 | 0.08 | Fix Speed | 215 / 1 / 50 | Yes | NO | NO
4 | ACADEMIC BLOCK GROUND FLOOR | TOILET | Exhaust Air | 7 | PROPELLER FAN | 100 |  | 0.02 | 0.14 | Fix Speed | 215 / 1 / 50 | Yes | NO | NO
5 | RESIDENTIAL BLOCK (TYP.FL) | ROOM TOILET | Exhaust Air | 40 | PROPELLER FAN | 100 |  | 0.02 | 0.8 | Fix Speed | 215 / 1 / 50 | Yes | NO | NO
6 | ACADEMIC BLOCK GROUND FLOOR | KITCHEN HOOD EXHAUST | Exhaust Air | 1 | SISWA | 8600 | 500 | 3.1087 | 3.1087 | Fix Speed | 215 / 1 / 50 | Yes | Yes | NO
7 | ACADEMIC BLOCK GROUND FLOOR | KITCHEN EXHAUST | Exhaust Air | 1 | CABINET TYPE INLINE FAN | 2600 | 500 | 0.93984 | 0.93984 | Fix Speed | 215 / 1 / 50 | Yes | Yes | NO
| TOTAL | [7 empty] | 6

## AC Schedule (hidden)
Project : APF SCHOOL
SL.NO | SPACE NAME | EQUIPMENT | SUMMER TR | CFM | INDOOR SELECTED TR | INDOOR SELECTED CFM | NO OF IDU | TOTAL INDOOR CAPACITY-TR | ELE LOAD (KW) | TOTAL ELE LOAD (KW) | DIVERSITY | ODU HP | NOS | TOTAL ODU HP | ELE LOAD (KW) | TOTAL ELE LOAD (KW) | Refnet
1 | TRAING ROOMS 1 | HI-WALL SPLIT AC | 2.2765 | 984.1245 | 2 | 636 | 6 | 12 | 0.039 | 0.234 | 90% | 8 | 2 | 16 | 5.1 | 10.2 | 6
1 | TRAING ROOMS 2 | HI-WALL SPLIT AC | 2.2765 | 984.1245 | 2 | 636 | 6 | 12 | 0.039 | 0.234 | 90% | 8 | 2 | 16 | 5.1 | 10.2 | 6
2 | GH TYPICAL FLOOR GF | HI-WALL SPLIT AC | 2.2765 | 984.1245 | 1.25 | 364 | 7 | 8.75 | 0.02 | 0.14 | 105% | 10 | 1 | 10 | 6.79 | 6.79 | 6
|  | HI-WALL SPLIT AC |  |  | 1.25 | 364 | 4 | 5 | 0.02 | 0.08 | 100% | 6 | 1 | 6 | 3.96 | 3.96 | 3
3 | GH TYPICAL FLOOR FF | HI-WALL SPLIT AC | 0.73133 | 296.9105 | 1.25 | 364 | 7 | 8.75 | 0.02 | 0.14 | 105% | 10 | 1 | 10 | 6.79 | 6.79 | 6
|  | HI-WALL SPLIT AC |  |  | 1.25 | 364 | 4 | 5 | 0.02 | 0.08 | 100% | 6 | 1 | 6 | 3.96 | 3.96 | 3
4 | GH TYPICAL FLOOR SF | HI-WALL SPLIT AC | 0.73133 | 296.9105 | 1.25 | 364 | 7 | 8.75 | 0.02 | 0.14 | 105% | 10 | 1 | 10 | 6.79 | 6.79 | 6
|  | HI-WALL SPLIT AC |  |  | 1.25 | 364 | 4 | 5 | 0.02 | 0.08 | 100% | 6 | 1 | 6 | 3.96 | 3.96 | 3
3 | GH TYPICAL FLOOR TF | HI-WALL SPLIT AC | 0.73133 | 296.9105 | 2 | 636 | 7 | 14 | 0.039 | 0.273 | 105% | 8 | 2 | 16 | 5.1 | 10.2 | 7
4 | DISCUSION ROOM (DX) | HI-WALL SPLIT AC | 0.73133 | 296.9105 | 1.5 | 519 | 2 | 3 | 1.55 | 3.1 | DX
| TOTAL |  | 7.5608 | 3249.284 |  | 4611 | 54 | 82.25 | 1.787 | 4.501 | 9 | 72 | 12 | 96 | 47.55 | 62.85 | 67.351 | KW

## Pipe Qty (hidden)
Project: APF SCHOOL
SL.NO | FLOOR | SPACE NAME | ODU NUMBER | INDOOR SELECTED TR | DIA OF PIPE | [9 empty] | DRAIN
[5 empty] | 41.3 | 34.9 | 28.6 | 22.2 | 19.1 | 15.9 | 12.7 | 9.5 | 6.4 |  | 32 | 25
1 | GF | G H ROOMS |  | 1.25 | [6 empty] | 35.3 |  | 35.3 |  | 5 | 33
2 |  | Riser | [5 empty] | 8.5 |  | 81 | 16.8 | 89.5 | 16.8
3 | FF | G H ROOMS |  | 1.25 | [6 empty] | 35.3 |  | 35.3 |  | 5 | 33
4 |  | Riser | [5 empty] | 8.5 |  | 63.5 | 13.3 | 72 | 13.3
5 | SF | G H ROOMS |  | 1.25 | [6 empty] | 35.3 |  | 35.3 |  | 5 | 33
6 |  | Riser | [5 empty] | 8.5 |  | 27 | 9.8 | 35.5 | 9.8
7 | TF | G H ROOMS |  | 2 | [5 empty] | 22.5 |  | 22.5 |  |  | 6 | 21
8 |  | Riser |  |  |  |  | 2 |  | 7 | 16.5 | 2 | 23.5
|  |  | TOTAL | 4.5 | 0 | 0 | 2 | 25.5 | 7 | 210.5 | 147.8 | 243 | 145.8 | 0 | 21 | 120
|  |  | TOTAL+10%TOTAL |  | 0 | 0 | 2.2 | 28.05 | 7.7 | 231.55 | 162.58 | 267.3 | 160.38 | 0 | 23.1 | 132

## Cable Tray Qty (hidden)
Project: APF SCHOOL
SL.NO | FLOOR | CABLE TRAY SIZE | ODU NUMBER | QTY (RMT) | QTY (RMT)With Safety 10%
1 | TERRACE FLOOR | 750x100 |  | 7.5 | 9
2 |  | 450x100 |  | 64.15 | 71
3 |  | 300x100 |  | 22.1 | 25
|  | Total |  | 93.75 | 105

## AIR TERMINALS (hidden)
10%
| QTY | QTY | UNIT
Flexi Connection (150Dia) Toilet | 2.6 | 2.86 | Rmt
Disc Valve | 2 | 2 | Nos
GRILL 100 MM | 0.48 | 0.528 | SQMTR

## DUCT (hidden)
| degree | 360 |  | 24 G | 750 |  | S | T | 0.03 | 25
| pi | 3.15 |  | 22 G | 1500 |  | E | ER | 0.05 | 50
| convert | 0.001 |  | 20 G | 2100 |  | D | A | 0.1 | 100
| Inner rad | 150 |  | 18 G |  |  | C | AT |  |  | 2023-09-14
DUCTING AND INSULATION
| Project |  | APF SCHOOL |  |  |  |  | DATE |  | 2024-08-26
| Project No | [6 empty] | PAGE NO
| TYPE |  | EXHAUST |  |  |  |  | MEASURED BY
APFD
Discription | DUCT [mm] |  | Length | DUCT |  | Total SFT | AREA = Sq mts.
| Width | Height | [mts.] | NO of duct | TYPE |  | 26 G | 24 G | 22 G | 20 G
GROUND FLOOR
| 200 | 100 | 6 | 1 | S | 3.6 | 3.6
FIRST FLOOR | 200 | 100 | 6 | 1 | S | 3.6 | 3.6
|  |  | TOTAL |  |  | 7.2 | 7.2 | 0 | 0 | 0
|  | WITH SAFETY | 10% |  |  | 7.92 | 7.92
APET
Discription | DUCT [mm] |  | Length | DUCT |  | Total SFT | AREA = Sq mts.
| Width | Height | [mts.] | NO of duct | TYPE |  | 26 G | 24 G | 22 G | 20 G
KITCHEN
| 1300 | 500 | 27 | 1 | S | 97.2 |  | 97.2
| 450 | 450 | 1.5 | 4 | S | 10.8 | 10.8
| 550 | 450 | 11 | 1 | S | 22 | 22
| 350 | 300 | 15 | 1 | S | 19.5 | 19.5
| 200 | 250 | 7 | 1 | S | 6.3 | 6.3
| 400 | 200 | 6.5 | 1 | S | 7.8 | 7.8
| 200 | 250 | 1.5 | 22 | S | 29.7 | 29.7
|  |  | TOTAL |  |  | 193.3 | 96.1 | 97.2 | 0 | 0
10%
|  |  | TOTAL |  |  | 212.63 | 105.71 | 106.92 | 0 | 0

## VCD (hidden)
APF School
FLOOR | VCD SIZE |  | Area in sq.mtr. | Qty. | Area in sq.mtr. | REMARK
GROUND FLOOR | 350 | 200 | 0.07 | 2 | 0.14
| 400 | 250 | 0.1 | 1 | 0.1
|  |  |  | Total | 0.24
|  |  |  | 10% Extra | 0.024
|  |  |  | Grand Total | #NAME?

## FD (hidden)
APF SCHOOL
FLOOR | FD SIZE |  | Area in sq.mtr. | Qty. | Area in sq.mtr. | REMARK
GROUND FLOOR | 1300 | 500 | 0.65 | 1 | 0.65
| 1000 | 500 | 0.5 | 1 | 0.5
|  |  |  | Total | 1.15
|  |  |  | 10% Extra | 0.115
|  |  |  | Grand Total | #NAME?

## CABLE SCHEDULE (2) (hidden)
CABLE SCHEDULE SUMMARY SHEET
Cable Route | [5 empty] | Cable Details
From | To | Total Load (Kw) | Length (Mt) | No. of Cable / Run | Total Length (Mt) | Size of Cables | Type of Cond. | Typeof Cable | % Regulaton | No. of Terminations
COMPACT SUBSTATION | MAIN LT PANEL | 105 | 25 | 2 | 50 | 3.5X150Sq.mm LT XLPE (Up to 1.1KV) | ALU | Armoured | 0.2202% | 4
DEISEL GENERATOR-1 | MAIN LT PANEL | 46 | 20 | 1 | 20 | 3.5X70Sq.mm LT XLPE (Up to 1.1KV) | ALU | Armoured | 0.3031% | 2
DEISEL GENERATOR-2 | MAIN LT PANEL | 46 | 15 | 1 | 15 | 3.5X70Sq.mm LT XLPE (Up to 1.1KV) | ALU | Armoured | 0.2273% | 2
Main LT Panel | SCHOOL BLOCK PANEL | 67 | 200 | 1 | 200 | 3.5X120Sq.mm LT XLPE (Up to 1.1KV) | ALU | Armoured | 2.677% | 2
Main LT Panel | DISTRICT INSTITUTE PANEL | 23 | 250 | 1 | 250 | 3.5X50Sq.mm LT XLPE (Up to 1.1KV) | ALU | Armoured | 2.663% | 2
Main LT Panel | GUEST HOUSE PANEL | 34 | 290 | 1 | 290 | 3.5X95Sq.mm LT XLPE (Up to 1.1KV) | ALU | Armoured | 2.397% | 2
Main LT Panel | KITCHEN PANEL | 26.6 | 200 | 1 | 200 | 3.5X35Sq.mm LT XLPE (Up to 1.1KV) | ALU | Armoured | 3.29% | 2
Main LT Panel | SVG PANEL | 30 | 10 | 1 | 10 | 3.5X35Sq.mm LT XLPE (Up to 1.1KV) | ALU | Armoured | 0.1855% | 2
Main LT Panel | FUTURE EXTENSION PANEL | 9.8 | 190 | 1 | 190 | 3.5X35Sq.mm LT XLPE (Up to 1.1KV) | ALU | Armoured | 1.152% | 2
Main LT Panel | UTILITY PANEL | 75 | 275 | 1 | 275 | 3.5X185Sq.mm LT XLPE (Up to 1.1KV) | ALU | Armoured | 2.801% | 2
Main LT Panel | SERVICE ROOM LPDB | 1 | 70 | 1 | 70 | 3cX 10 Sq.mm LT PVC (Up to 1.1KV) | CU | Armoured | 0.08408% | 2
UTILITY PANEL | DOMESTIC WATER TRANSFER PUMPS PANEL | 10 | 20 | 1 | 20 | 4cX16 Sq.mm LT XLPE (Up to 1.1KV) | ALU | Armoured | 0.2666% | 2
UTILITY PANEL | STP PANEL | 43 | 60 | 1 | 60 | 3.5X50Sq.mm LT XLPE (Up to 1.1KV) | ALU | Armoured | 1.195% | 2
UTILITY PANEL | EXTERNAL LIGHTING DB | 10 | 140 | 1 | 140 | 4cX 25 Sq.mm LT XLPE (Up to 1.1KV) | ALU | Armoured | 1.187% | 2
UTILITY PANEL | PUMP ROOM LPDB | 1 | 10 | 1 | 10 | 3cX 6 Sq.mm LT PVC (Up to 1.1KV) | CU | Armoured | 0.02004% | 2
UTILITY PANEL | RAIN WATER TRANSFER PUMPS | 4 | 15 | 1 | 15 | 4cX 10 Sq.mm LT XLPE (Up to 1.1KV) | CU | Armoured | 0.04609% | 2
UTILITY PANEL | WTP FILTER FEED PUMPS | 2 | 25 | 1 | 25 | 4cX 10 Sq.mm LT XLPE (Up to 1.1KV) | CU | Armoured | 0.03841% | 2
UTILITY PANEL | STORM WATER PUMP PANEL | 60 | 65 | 1 | 65 | 3.5X50Sq.mm LT XLPE (Up to 1.1KV) | ALU | Armoured | 1.806% | 2
WTP FILTER FEED PUMPS | FILTER FEED PUMP(W) | 4 | 15 | 1 | 15 | 3cX 6 Sq.mm LT PVC (Up to 1.1KV) | CU | Armoured | 0.1203% | 2
WTP FILTER FEED PUMPS | FILTER FEED PUMP(SB) | 4 | 15 | 1 | 15 | 3cX 6 Sq.mm LT PVC (Up to 1.1KV) | CU | Armoured | 0.1203% | 2
RAIN WATER TRANSFER PUMPS | RAIN WATER TRANSFER PUMP(W) | 4 | 140 | 1 | 140 | 3cX 6 Sq.mm LT PVC (Up to 1.1KV) | CU | Armoured | 1.123% | 2
RAIN WATER TRANSFER PUMPS | RAIN WATER TRANSFER PUMP(SB) | 4 | 140 | 1 | 140 | 3cX 6 Sq.mm LT PVC (Up to 1.1KV) | CU | Armoured | 1.123% | 2
DOMESTIC WATER TRANSFER PUMPS PANEL | DOMESTIC WATER TRANSFER PUMP(W) | 5 | 15 | 1 | 15 | 4cX 6 Sq.mm LT XLPE (Up to 1.1KV) | CU | Armoured | 0.09008% | 2
DOMESTIC WATER TRANSFER PUMPS PANEL | DOMESTIC WATER TRANSFER PUMP(SB) | 5 | 15 | 1 | 15 | 4cX 6 Sq.mm LT XLPE (Up to 1.1KV) | CU | Armoured | 0.09008% | 2
DOMESTIC WATER TRANSFER PUMPS PANEL | DOMESTIC WATER TRANSFER PUMP(W) | 5 | 15 | 1 | 15 | 4cX 6 Sq.mm LT XLPE (Up to 1.1KV) | CU | Armoured | 0.09008% | 2
DOMESTIC WATER TRANSFER PUMPS PANEL | DOMESTIC WATER TRANSFER PUMP(SB) | 5 | 15 | 1 | 15 | 4cX 6 Sq.mm LT XLPE (Up to 1.1KV) | ALU | Armoured | 0.1505% | 2
DOMESTIC WATER TRANSFER PUMPS PANEL | PLANT ROOM EXHAUST FAN | 1 | 15 | 1 | 15 | 3cX 6 Sq.mm LT PVC (Up to 1.1KV) | CU | Armoured | 0.03007% | 2
DOMESTIC WATER TRANSFER PUMPS PANEL | PLANT ROOM SUPPLY FAN | 1 | 15 | 1 | 15 | 3cX 6 Sq.mm LT PVC (Up to 1.1KV) | CU | Armoured | 0.03007% | 2
STP PANEL | FLUSH WATER TRANSFER PUMP(SB) | 10 | 15 | 2 | 30 | 4cX 6 Sq.mm LT XLPE (Up to 1.1KV) | CU | Armoured | 0.09008% | 4
STP PANEL | FLUSH WATER TRANSFER PUMP(SB) | 10 | 15 | 2 | 30 | 4cX 6 Sq.mm LT XLPE (Up to 1.1KV) | CU | Armoured | 0.09008% | 4
STP PANEL | IRRIGATION PUMP(W) | 2 | 15 | 1 | 15 | 3cX 6 Sq.mm LT PVC (Up to 1.1KV) | CU | Armoured | 0.06013% | 2
STP PANEL | IRRIGATION PUMP(SB) | 2 | 15 | 1 | 15 | 3cX 6 Sq.mm LT PVC (Up to 1.1KV) | CU | Armoured | 0.06013% | 2
STP PANEL | PLANT ROOM EXHAUST FAN | 1 | 15 | 1 | 15 | 3cX 6 Sq.mm LT PVC (Up to 1.1KV) | CU | Armoured | 0.03007% | 2
STP PANEL | PLANT ROOM SUPPLY FAN | 1 | 15 | 1 | 15 | 3cX 6 Sq.mm LT PVC (Up to 1.1KV) | CU | Armoured | 0.03007% | 2
|  | 0 | 0 | 0 | 0 | 0 | 0 | 0 | 0% | 0
STORM WATER PUMP PANEL | STORM WATER DEWATERING PUMP-1(W) | 10 | 25 | 1 | 25 | 4cX 10 Sq.mm LT XLPE (Up to 1.1KV) | CU | Armoured | 0.192% | 2
STORM WATER PUMP PANEL | STORM WATER DEWATERING PUMP-1(W) | 10 | 25 | 1 | 25 | 4cX 10 Sq.mm LT XLPE (Up to 1.1KV) | CU | Armoured | 0.192% | 2
STORM WATER PUMP PANEL | STORM WATER DEWATERING PUMP-2(W) | 10 | 25 | 1 | 25 | 4cX 10 Sq.mm LT XLPE (Up to 1.1KV) | CU | Armoured | 0.192% | 2
STORM WATER PUMP PANEL | STORM WATER DEWATERING PUMP-2(W) | 10 | 25 | 1 | 25 | 4cX 10 Sq.mm LT XLPE (Up to 1.1KV) | CU | Armoured | 0.192% | 2
STORM WATER PUMP PANEL | STORM WATER DEWATERING PUMP-2(W) | 10 | 25 | 1 | 25 | 4cX 10 Sq.mm LT XLPE (Up to 1.1KV) | CU | Armoured | 0.192% | 2
STORM WATER PUMP PANEL | STORM WATER DEWATERING PUMP-2(W) | 10 | 25 | 1 | 25 | 4cX 10 Sq.mm LT XLPE (Up to 1.1KV) | CU | Armoured | 0.192% | 2
STORM WATER PUMP PANEL | STORM WATER DEWATERING PUMP-1(W) | 10 | 25 | 1 | 25 | 4cX 10 Sq.mm LT XLPE (Up to 1.1KV) | CU | Armoured | 0.192% | 2
STORM WATER PUMP PANEL | STORM WATER DEWATERING PUMP-1(W) | 10 | 25 | 1 | 25 | 4cX 10 Sq.mm LT XLPE (Up to 1.1KV) | CU | Armoured | 0.192% | 2
STORM WATER PUMP PANEL | STORM WATER DEWATERING PUMP-2(W) | 10 | 25 | 1 | 25 | 4cX 10 Sq.mm LT XLPE (Up to 1.1KV) | CU | Armoured | 0.192% | 2
STORM WATER PUMP PANEL | STORM WATER DEWATERING PUMP-2(W) | 10 | 25 | 1 | 25 | 4cX 10 Sq.mm LT XLPE (Up to 1.1KV) | CU | Armoured | 0.192% | 2
STORM WATER PUMP PANEL | STORM WATER DEWATERING PUMP-3(W) | 10 | 25 | 1 | 25 | 4cX 10 Sq.mm LT XLPE (Up to 1.1KV) | CU | Armoured | 0.192% | 2
STORM WATER PUMP PANEL | STORM WATER DEWATERING PUMP-3(W) | 10 | 25 | 1 | 25 | 4cX 10 Sq.mm LT XLPE (Up to 1.1KV) | CU | Armoured | 0.192% | 2
SCHOOL BLOCK PANEL | GF LIGHTING AND POWER DB | 8.89 | 60 | 1 | 60 | 4cX16 Sq.mm LT XLPE (Up to 1.1KV) | ALU | Armoured | 0.7111% | 2
SCHOOL BLOCK PANEL | 1F LIGHTING AND POWER DB | 6.59 | 65 | 1 | 65 | 4cX16 Sq.mm LT XLPE (Up to 1.1KV) | ALU | Armoured | 0.5711% | 2
SCHOOL BLOCK PANEL | 2F LIGHTING AND POWER DB | 5.01 | 80 | 1 | 80 | 4cX16 Sq.mm LT XLPE (Up to 1.1KV) | ALU | Armoured | 0.5343% | 2
SCHOOL BLOCK PANEL | TERRACE LPDB | 0.23 | 50 | 1 | 50 | 3cX 6 Sq.mm LT PVC (Up to 1.1KV) | CU | Armoured | 0.02305% | 2
SCHOOL BLOCK PANEL | KITCHEN AND DINNING | 1.78 | 50 | 1 | 50 | 3cX 6 Sq.mm LT PVC (Up to 1.1KV) | CU | Armoured | 0.1784% | 2
SCHOOL BLOCK PANEL | LIFT | 6 | 150 | 1 | 150 | 4cX16 Sq.mm LT XLPE (Up to 1.1KV) | ALU | Armoured | 1.2% | 2
SCHOOL BLOCK PANEL | UPS | 5 | 15 | 4 | 60 | 1cX6Sq.mm LT PVC (Up to 1.1KV) | CU | Armoured | 0.03782% | 8
SCHOOL BLOCK PANEL | RO FEED PUMP & TRANSFER PUMP | 4 | 60 | 1 | 60 | 4cX16 Sq.mm LT PVC (Up to 1.1KV) | ALU | Armoured | 0.3008% | 2
UPS | UPS VTPN DB | 5 | 15 | 4 | 60 | 1cX6Sq.mm LT XLPE (Up to 1.1KV) | CU | Armoured | 0.01616% | 8
UPS VTPN DB | GF-2F DB | 2 | 62 | 1 | 62 | 3cX 6 Sq.mm LT PVC (Up to 1.1KV) | CU | Armoured | 0.2486% | 2
UPS VTPN DB | KITCHEN AND DINNING | 2 | 35 | 1 | 35 | 3cX 6 Sq.mm LT PVC (Up to 1.1KV) | CU | Armoured | 0.1403% | 2
UPS VTPN DB | ELV RACK | 2 | 35 | 1 | 35 | 4cX16 Sq.mm LT PVC (Up to 1.1KV) | CU | Armoured | 0.05377% | 2
LIFT | LIFT MOTOR | 1 | 65 | 1 | 65 | 3cX 6 Sq.mm LT PVC (Up to 1.1KV) | CU | Armoured | 0.1303% | 2
KITCHEN PANEL | POT SINK WITH STERILISER | 2 | 20 | 1 | 20 | 3cX 6 Sq.mm LT PVC (Up to 1.1KV) | CU | Armoured | 0% | 2
KITCHEN PANEL | ADDITIONAL POINTS ,EXHAUST HOOD | 1.5 | 20 | 1 | 20 | 3cX 6 Sq.mm LT PVC (Up to 1.1KV) | CU | Armoured | 0% | 2
KITCHEN PANEL | BAIN MARIE | 3 | 20 | 1 | 20 | 3cX 6 Sq.mm LT PVC (Up to 1.1KV) | CU | Armoured | 0% | 2
KITCHEN PANEL | WATER SOFTNER ,UPS FOR FSS | 1 | 20 | 1 | 20 | 3cX 6 Sq.mm LT PVC (Up to 1.1KV) | CU | Armoured | 0% | 2
KITCHEN PANEL | WEIGHING SCALE, INSECTOCUTOR, AIR CURTAIN | 1.26 | 20 | 1 | 20 | 3cX 6 Sq.mm LT PVC (Up to 1.1KV) | CU | Armoured | 0% | 2
KITCHEN PANEL | INSECTOCUTOR ,ADDITIONAL POINTS | 1 | 20 | 1 | 20 | 3cX 6 Sq.mm LT PVC (Up to 1.1KV) | CU | Armoured | 0% | 2
KITCHEN PANEL | INSECTOCUTOR , REFRIGERATOR | 0.66 | 20 | 1 | 20 | 3cX 6 Sq.mm LT PVC (Up to 1.1KV) | CU | Armoured | 0% | 2
KITCHEN PANEL | DISH WASHER | 9.8 | 20 | 1 | 20 | 4cX 10 Sq.mm LT PVC (Up to 1.1KV) | CU | Armoured | 0% | 2
KITCHEN PANEL | MULTIUTILITY GRINDER | 2 | 20 | 1 | 20 | 4cX 6 Sq.mm LT PVC (Up to 1.1KV) | CU | Armoured | 0% | 2
KITCHEN PANEL | SPIRAL DOUGH KNEADER | 3 | 20 | 1 | 20 | 4cX 6 Sq.mm LT PVC (Up to 1.1KV) | CU | Armoured | 0% | 2
KITCHEN PANEL | KITCHEN&DINNING LDB | 2.6 | 20 | 1 | 20 | 3cX 6 Sq.mm LT PVC (Up to 1.1KV) | CU | Armoured | 0% | 2
KITCHEN PANEL | GREASE TRAP-AC0(W) | 2 | 20 | 1 | 20 | 3cX 6 Sq.mm LT PVC (Up to 1.1KV) | CU | Armoured | 0% | 2
KITCHEN PANEL | KITCHEN HOOD EXHAUST | 3 | 20 | 1 | 20 | 3cX 6 Sq.mm LT PVC (Up to 1.1KV) | CU | Armoured | 0% | 2
KITCHEN PANEL | KITCHEN EXHAUST | 1 | 20 | 1 | 20 | 3cX 6 Sq.mm LT PVC (Up to 1.1KV) | CU | Armoured | 0% | 2
DISTRICT INSTITUTE PANEL | GF LIGHTING AND POWER DB | 16 | 25 | 4 | 100 | 4cX16 Sq.mm LT XLPE (Up to 1.1KV) | ALU | Armoured | 0.1333% | 8
DISTRICT INSTITUTE PANEL | 1F LIGHTING AND POWER DB | 16 | 35 | 4 | 140 | 4cX16 Sq.mm LT XLPE (Up to 1.1KV) | ALU | Armoured | 0.1866% | 8
DISTRICT INSTITUTE PANEL | TERRACE LPDB | 2 | 40 | 1 | 40 | 3cX 6 Sq.mm LT PVC (Up to 1.1KV) | CU | Armoured | 0.1604% | 2
DISTRICT INSTITUTE PANEL | GF&1F ACDB | 5 | 40 | 1 | 40 | 4cX16 Sq.mm LT XLPE (Up to 1.1KV) | CU | Armoured | 0.4009% | 2
Main LT Panel | DI-HVAC PANEL | 25 | 260 | 1 | 260 | 3.5X70Sq.mm LT XLPE (Up to 1.1KV) | ALU | Armoured | 2.142% | 2
DISTRICT INSTITUTE PANEL | UPS | 7.5 | 15 | 4 | 60 | 1cX10Sq.mm LT PVC (Up to 1.1KV) | CU | Armoured | 0.03413% | 8
UPS | UPS VTPN DB | 2 | 15 | 4 | 60 | 1cX10Sq.mm LT PVC (Up to 1.1KV) | CU | Armoured | 0.009103% | 8
UPS VTPN DB | GF ELDB | 5 | 10 | 1 | 10 | 4cX16 Sq.mm LT PVC (Up to 1.1KV) | CU | Armoured | 0.03841% | 2
UPS VTPN DB | 1F ELDB | 2 | 30 | 1 | 30 | 3cX 6 Sq.mm LT PVC (Up to 1.1KV) | CU | Armoured | 0.1203% | 2
UPS VTPN DB | GUEST BLOCK UPS DB | 0.25 | 30 | 1 | 30 | 3cX 10 Sq.mm LT PVC (Up to 1.1KV) | CU | Armoured | 0.009008% | 2
DI-HVAC PANEL | VRF ODU-1 (10HP) | 7.46 | 30 | 1 | 30 | 4cX 10 Sq.mm LT XLPE (Up to 1.1KV) | CU | Armoured | 0.1719% | 2
DI-HVAC PANEL | VRF ODU-2 (10HP) | 7.46 | 30 | 1 | 30 | 4cX 10 Sq.mm LT XLPE (Up to 1.1KV) | CU | Armoured | 0.1719% | 2
DI-HVAC PANEL | VRF ODU-3 (8HP) | 5.968 | 35 | 1 | 35 | 4cX 10 Sq.mm LT XLPE (Up to 1.1KV) | CU | Armoured | 0.1604% | 2
DI-HVAC PANEL | VRF ODU-4 (8HP) | 5.968 | 35 | 1 | 35 | 4cX 10 Sq.mm LT XLPE (Up to 1.1KV) | CU | Armoured | 0.1604% | 2
GUEST BLOCK PANEL | GF LIGHTING AND POWER DB | 16 | 15 | 1 | 15 | 4cX 6 Sq.mm LT XLPE (Up to 1.1KV) | CU | Armoured | 0.2883% | 2
GUEST BLOCK PANEL | 1F LIGHTING AND POWER DB | 16 | 20 | 1 | 20 | 4cX 6 Sq.mm LT XLPE (Up to 1.1KV) | CU | Armoured | 0.3844% | 2
GUEST BLOCK PANEL | 2F LIGHTING AND POWER DB | 2 | 25 | 1 | 25 | 4cX 6 Sq.mm LT XLPE (Up to 1.1KV) | CU | Armoured | 0.06006% | 2
GUEST BLOCK PANEL | 3F LIGHTING AND POWER DB | 2 | 30 | 1 | 30 | 4cX 6 Sq.mm LT XLPE (Up to 1.1KV) | CU | Armoured | 0.07207% | 2
GUEST BLOCK PANEL | TERRACE LPDB | 2 | 32 | 1 | 32 | 3cX 6 Sq.mm LT PVC (Up to 1.1KV) | CU | Armoured | 0.1283% | 2
GUEST BLOCK PANEL | ACDB | 2 | 30 | 1 | 30 | 4cX 6 Sq.mm LT XLPE (Up to 1.1KV) | CU | Armoured | 0.07207% | 2
GUEST BLOCK PANEL | LIFT | 2 | 65 | 1 | 65 | 4cX16 Sq.mm LT XLPE (Up to 1.1KV) | ALU | Armoured | 0.1733% | 2
GUEST BLOCK PANEL | GH-HEAT PUMP PANEL | 2 | 75 | 1 | 75 | 4cX16 Sq.mm LT XLPE (Up to 1.1KV) | ALU | Armoured | 0.2% | 2
GUEST BLOCK PANEL | UPS | 2 | 15 | 1 | 15 | 3cX 10 Sq.mm LT PVC (Up to 1.1KV) | CU | Armoured | 0.03603% | 2
Main LT Panel | GH-HVAC PANEL | 48 | 300 | 1 | 300 | 3.5X120Sq.mm LT XLPE (Up to 1.1KV) | ALU | Armoured | 2.877% | 2
GUEST BLOCK PANEL | HEAT PUMP &CIRCULATION PUMP | 11 | 60 | 1 | 60 | 4cX16 Sq.mm LT PVC (Up to 1.1KV) | ALU | Armoured | 0.8273% | 2
UPS VTPN DB | GF & 1F DB | 2 | 10 | 1 | 10 | 3cX 6 Sq.mm LT PVC (Up to 1.1KV) | CU | Armoured | 0.04009% | 2
UPS VTPN DB | 2F & 3F DB | 2 | 30 | 1 | 30 | 3cX 6 Sq.mm LT PVC (Up to 1.1KV) | CU | Armoured | 0.1203% | 2
LIFT | LIFT MOTOR | 1 | 65 | 1 | 65 | 3cX 6 Sq.mm LT PVC (Up to 1.1KV) | CU | Armoured | 0.1303% | 2
GH-HVAC PANEL | VRF ODU-1 (6HP) | 4.476 | 30 | 1 | 30 | 4cX 6 Sq.mm LT XLPE (Up to 1.1KV) | CU | Armoured | 0.1613% | 2
GH-HVAC PANEL | VRF ODU-2 (6HP) | 4.476 | 35 | 1 | 35 | 4cX 6 Sq.mm LT XLPE (Up to 1.1KV) | CU | Armoured | 0.1882% | 2
GH-HVAC PANEL | VRF ODU-3 (6HP) | 4.476 | 25 | 1 | 25 | 4cX 6 Sq.mm LT XLPE (Up to 1.1KV) | CU | Armoured | 0.1344% | 2
GH-HVAC PANEL | VRF ODU-4 (10HP) | 7.46 | 20 | 1 | 20 | 4cX 10 Sq.mm LT XLPE (Up to 1.1KV) | CU | Armoured | 0.1146% | 2
GH-HVAC PANEL | VRF ODU-5 (10HP) | 7.46 | 22 | 1 | 22 | 4cX 10 Sq.mm LT XLPE (Up to 1.1KV) | CU | Armoured | 0.1261% | 2
GH-HVAC PANEL | VRF ODU-6 (10HP) | 7.46 | 25 | 1 | 25 | 4cX 10 Sq.mm LT XLPE (Up to 1.1KV) | CU | Armoured | 0.1433% | 2
GH-HVAC PANEL | VRF ODU-7 (16HP) | 11.936 | 30 | 1 | 30 | 4cX 10 Sq.mm LT XLPE (Up to 1.1KV) | CU | Armoured | 0.275% | 2
GH-HEAT PUMP PANEL | HEAT PUMP(W) | 4 | 15 | 1 | 15 | 4cX 6 Sq.mm LT XLPE (Up to 1.1KV) | CU | Armoured | 0.05761% | 2
GH-HEAT PUMP PANEL | HEAT PUMP(SB) | 4 | 15 | 1 | 15 | 4cX 6 Sq.mm LT XLPE (Up to 1.1KV) | CU | Armoured | 0.09008% | 2
GH-HEAT PUMP PANEL | CIRCULATION PUMP(W) | 2 | 15 | 1 | 10 | 3cX 6 Sq.mm LT PVC (Up to 1.1KV) | CU | Armoured | 0.06013% | 2
GH-HEAT PUMP PANEL | CIRCULATION PUMP(SB) | 2 | 15 | 1 | 10 | 3cX 6 Sq.mm LT PVC (Up to 1.1KV) | CU | Armoured | 0.06013% | 2
[5 empty] | 5746 |  |  |  |  | 266
SUMMARY OF CABLES SCHEDULE
Type of Cond. | CABLE SIZE (In Sqmm.) | Length ( mtr) | No. of Terminations
Aluminium Ar XLPE FRLS CABLES
AL Ar | 3.5X240Sq.mm LT XLPE (Up to 1.1KV) | 0 | 0
AL Ar | 3.5X150Sq.mm LT XLPE (Up to 1.1KV) | 55 | 4
AL Ar | 3.5X185Sq.mm LT XLPE (Up to 1.1KV) | 302.5 | 2
AL Ar | 3.5X70Sq.mm LT XLPE (Up to 1.1KV) | 38.5 | 4
AL Ar | 3.5X50Sq.mm LT XLPE (Up to 1.1KV) | 137.5 | 4
AL Ar | 3.5X35Sq.mm LT XLPE (Up to 1.1KV) | 220 | 4
AL Ar | 4cX 25 Sq.mm LT XLPE (Up to 1.1KV) | 0 | 0
AL Ar | 4cX 16 Sq.mm LT XLPE (Up to 1.1KV) | 22 | 2
CU Ar | 4cX10 Sq.mm LT PVC (Up to 1.1KV) | 374 | 28
CU Ar | 4cX6 Sq.mm LT PVC (Up to 1.1KV) | 132 | 16
CU Ar | 3cX 16 Sq.mm LT PVC (Up to 1.1KV) | 0 | 0
CU Ar | 3cX 10 Sq.mm LT PVC (Up to 1.1KV) | 77 | 2
CU Ar | 3cX 6 Sq.mm LT PVC (Up to 1.1KV) | 451 | 22
| TOTAL | 1809.5 | 88
KITCHEN PANEL
CU Ar | 4cX 10 Sq.mm LT XLPE (Up to 1.1KV) | 22 | 2
CU Ar | 4cX 6 Sq.mm LT XLPE (Up to 1.1KV) | 44 | 4
CU Ar | 3cX 6 Sq.mm LT PVC (Up to 1.1KV) | 242 | 22
| TOTAL | 308 | 28
SCHOOL BLOCK
AL Ar | 3.5X120Sq.mm LT XLPE (Up to 1.1KV) | 220 | 2
AL Ar | 3.5X35Sq.mm LT XLPE (Up to 1.1KV) | 220 | 2
AL Ar | 4cX16 Sq.mm LT XLPE (Up to 1.1KV) | 495 | 12
CU Ar | 4cX 10 Sq.mm LT XLPE (Up to 1.1KV) | 0 | 0
CU Ar | 4cX 6 Sq.mm LT XLPE (Up to 1.1KV) | 0 | 0
CU Ar | 3cX 6 Sq.mm LT PVC (Up to 1.1KV) | 288.2 | 10
CU Ar | 1cX 6 Sq.mm LT PVC (Up to 1.1KV) | 132 | 16
| TOTAL | 1355.2 | 42
DISTRICT INSTITUTE BLOCK
AL Ar | 3.5X70Sq.mm LT XLPE (Up to 1.1KV) | 286 | 2
AL Ar | 3.5X50Sq.mm LT XLPE (Up to 1.1KV) | 275 | 2
AL Ar | 4cX16 Sq.mm LT XLPE (Up to 1.1KV) | 275 | 18
CU Ar | 4cX 10 Sq.mm LT XLPE (Up to 1.1KV) | 143 | 8
CU Ar | 3cX 10 Sq.mm LT PVC (Up to 1.1KV) | 33 | 10
CU Ar | 3cX 6 Sq.mm LT PVC (Up to 1.1KV) | 121 | 6
CU Ar | 1cX 10 Sq.mm LT PVC (Up to 1.1KV) | 132 | 16
| TOTAL | 1265 | 60
GUEST HOUSE BLOCK
AL Ar | 3.5X120Sq.mm LT XLPE (Up to 1.1KV) | 330 | 2
AL Ar | 3.5X95Sq.mm LT XLPE (Up to 1.1KV) | 319 | 2
AL Ar | 4cX16 Sq.mm LT XLPE (Up to 1.1KV) | 220 | 4
CU Ar | 4cX 10 Sq.mm LT XLPE (Up to 1.1KV) | 106.7 | 8
CU Ar | 4cX 6 Sq.mm LT XLPE (Up to 1.1KV) | 264 | 18
CU Ar | 3cX 10 Sq.mm LT PVC (Up to 1.1KV) | 16.5 | 2
CU Ar | 3cX 6 Sq.mm LT PVC (Up to 1.1KV) | 172.7 | 12
| TOTAL | 1428.9 | 48
| GRAND TOTAL | 6166.6 | 266

## UPS CALCULATION (2) (hidden)
SPACE | NOS | 9W Surface mounted LED downlight |  | 15W Surface mounted LED downlight |  | 24W Surface mounted LED downlight |  | 10W LED Surface mounted LED linear light |  | 20W LED Surface mounted LED linear light |  | 36W LED Surface mounted LED linear light |  | 6ft 30W Linear Suspended Light |  | 60W LED Street light |  | 45W gate post light |  | 100W Flood light |  | 1200mm Sweep Ceiling mounted fan |  | Wall mounted fan |  | Exhaust Fan Dia of 300mm with PVC self operated louvers
|  | EOS Round |  | EOS Round |  | EOS Round |  | Trim Neo |  | Trim Neo |  | Trim Neo |  | Axeon |  | Skyline |  | Post Top |  | Alpha Floodlight
|  | LD66R-111-XX-40-SM |  | LD66R-171-XX-40-SM |  | LD66R-301-XX-40-SM |  | LL20-111-XXX-65NE3** |  | LL20-221-XXX-65NE3** |  | LL22-511-XXX-65-G1*** |  | LM34-411-XXX40WG2L |  | LR13-671-XXX-57-XX |  | LP07-501-XXX-57-CL |  | LF20-122-060-57-G2
|  | No per room | Total nos | No per room | Total nos | No per room | Total nos | No per room | Total nos | No per room | Total nos | No per room | Total nos | No per room | Total nos | No per room | Total nos | No per room | Total nos | No per room | Total nos | No per room | Total nos | No per room | Total nos | No per room | Total nos
SCHOOL
GROUND FLOOR
ADMIN | 1 | 0 | 0 | 0 | 0 | 0 | 0 | 0 | 0 | 0 | 0 | 0 | 0 | 0 | 0 | 0 | 0 | 0 | 0 | 0 | 0 | 2 | 2 | 0 | 0 | 0 | 0
MEDICAL ROOM | 1 | 0 | 0 | 0 | 0 | 1 | 1 | 0 | 0 | 0 | 0 | 0 | 0 | 0 | 0 | 0 | 0 | 0 | 0 | 0 | 0 | 2 | 2 | 0 | 0 | 0 | 0
LOBBY | 1 | 0 | 0 | 8 | 8 | 1 | 1 | 0 | 0 | 0 | 0 | 0 | 0 | 0 | 0 | 0 | 0 | 0 | 0 | 0 | 0 | 0 | 0 | 0 | 0 | 1 | 1
STAIRCASE | 1 | 0 | 0 | 0 | 0 | 0 | 0 | 0 | 0 | 2 | 2 | 0 | 0 | 0 | 0 | 0 | 0 | 0 | 0 | 0 | 0 | 0 | 0 | 0 | 0 | 0 | 0
PLAY AREA-1 & 2 | 1 | 0 | 0 | 0 | 0 | 0 | 0 | 0 | 0 | 2 | 2 | 0 | 0 | 0 | 0 | 0 | 0 | 0 | 0 | 0 | 0 | 0 | 0 | 0 | 0 | 1 | 1
TOILET (W) | 1 | 1 | 1 | 0 | 0 | 0 | 0 | 0 | 0 | 0 | 0 | 0 | 0 | 0 | 0 | 0 | 0 | 0 | 0 | 0 | 0 | 0 | 0 | 0 | 0 | 1 | 1
LIBRARY | 1 | 0 | 0 | 0 | 0 | 0 | 0 | 0 | 0 | 2 | 2 | 0 | 0 | 0 | 0
UKG & STD6 TOILET | 1 | 0 | 0 | 0 | 0 | 2 | 2 | 0 | 0 | 0 | 0 | 0 | 0 | 0 | 0 | 0 | 0 | 0 | 0 | 0 | 0 | 0 | 0 | 0 | 0 | 1 | 1
ACCESSIBLE TOILET | 1 | 0 | 0 | 0 | 0 | 0 | 0 | 0 | 0 | 0 | 0 | 0 | 0 | 0 | 0 | 0 | 0 | 0 | 0 | 0 | 0 | 0 | 0 | 0 | 0 | 1 | 1
TOILET (M) | 1 | 0 | 0 | 0 | 0 | 0 | 0 | 1 | 1 | 0 | 0 | 0 | 0 | 0 | 0 | 0 | 0 | 0 | 0 | 0 | 0 | 0 | 0 | 0 | 0 | 1 | 1
DINING + STAGE
HANDWASH + DISHWASH + DRINKING WATER | 1 | 0 | 0 | 0 | 0 | 0 | 0 | 0 | 0 | 0 | 0 | 2 | 2 | 0 | 0 | 0 | 0 | 0 | 0 | 0 | 0 | 1 | 1 | 0 | 0 | 0 | 0
DISHWASHING ROOM | 1 | 0 | 0 | 0 | 0 | 0 | 0 | 0 | 0 | 0 | 0 | 1 | 1 | 0 | 0 | 0 | 0 | 0 | 0 | 0 | 0 | 1 | 1 | 0 | 0 | 0 | 0
KITCHEN | 1 | 0 | 0 | 0 | 0 | 0 | 0 | 0 | 0 | 0 | 0 | 1 | 1 | 0 | 0 | 0 | 0 | 0 | 0 | 0 | 0 | 3 | 3 | 0 | 0 | 0 | 0
DINING | 1 | 0 | 0 | 0 | 0 | 0 | 0 | 0 | 0 | 0 | 0 | 6 | 6 | 0 | 0 | 0 | 0 | 0 | 0 | 0 | 0 | 21 | 21 | 0 | 0 | 0 | 0
FIRST FLOOR
SCHOOL
STAFF ROOM | 1 | 0 | 0 | 0 | 0 | 0 | 0 | 0 | 0 | 0 | 0 | 3 | 3 | 0 | 0 | 0 | 0 | 0 | 0 | 0 | 0 | 3 | 3 | 0 | 0 | 0 | 0
STAFF ROOM STAIRCASE | 1 | 0 | 0 | 0 | 0 | 0 | 0 | 0 | 0 | 1 | 1 | 0 | 0 | 0 | 0 | 0 | 0 | 0 | 0 | 0 | 0 | 0 | 0 | 0 | 0 | 0 | 0
STAIRCASE | 1 | 0 | 0 | 0 | 0 | 0 | 0 | 0 | 0 | 2 | 2 | 0 | 0 | 0 | 0 | 0 | 0 | 0 | 0 | 0 | 0 | 0 | 0 | 0 | 0 | 0 | 0
TOILET (W) | 1 | 1 | 1 | 0 | 0 | 0 | 0 | 0 | 0 | 0 | 0 | 0 | 0 | 0 | 0 | 0 | 0 | 0 | 0 | 0 | 0 | 0 | 0 | 0 | 0 | 1 | 1
TOILET (M) | 1 | 0 | 0 | 0 | 0 | 0 | 0 | 1 | 1 | 0 | 0 | 0 | 0 | 0 | 0 | 0 | 0 | 0 | 0 | 0 | 0 | 0 | 0 | 0 | 0 | 1 | 1
PASSAGE | 1 | 0 | 0 | 10 | 10 | 0 | 0 | 0 | 0 | 0 | 0 | 0 | 0 | 0 | 0 | 0 | 0 | 0 | 0 | 0 | 0 | 0 | 0 | 0 | 0 | 0 | 0
LIBRARY | 1 | 0 | 0 | 0 | 0 | 0 | 0 | 0 | 0 | 5 | 5 | 0 | 0 | 0 | 0 | 0 | 0 | 0 | 0 | 0 | 0 | 0 | 0 | 0 | 0 | 0 | 0
SECOND FLOOR
SCHOOL
STAFF ROOM | 1 | 0 | 0 | 0 | 0 | 0 | 0 | 0 | 0 | 0 | 0 | 2 | 2 | 0 | 0 | 0 | 0 | 0 | 0 | 0 | 0 | 3 | 3 | 0 | 0 | 0 | 0
STAFF ROOM STAIRCASE | 1 | 0 | 0 | 0 | 0 | 0 | 0 | 0 | 0 | 1 | 1 | 0 | 0 | 0 | 0 | 0 | 0 | 0 | 0 | 0 | 0 | 0 | 0 | 0 | 0 | 0 | 0
STAIRCASE | 1 | 0 | 0 | 0 | 0 | 0 | 0 | 0 | 0 | 4 | 4 | 0 | 0 | 0 | 0 | 0 | 0 | 0 | 0 | 0 | 0 | 0 | 0 | 0 | 0 | 0 | 0
TOILET (W) | 1 | 1 | 1 | 0 | 0 | 0 | 0 | 0 | 0 | 0 | 0 | 0 | 0 | 0 | 0 | 0 | 0 | 0 | 0 | 0 | 0 | 0 | 0 | 0 | 0 | 1 | 1
TOILET (M) | 1 | 0 | 0 | 0 | 0 | 0 | 0 | 1 | 1 | 0 | 0 | 0 | 0 | 0 | 0 | 0 | 0 | 0 | 0 | 0 | 0 | 0 | 0 | 0 | 0 | 1 | 1
PASSAGE | 1 | 0 | 0 | 11 | 11 | 0 | 0 | 0 | 0 | 0 | 0 | 0 | 0 | 0 | 0 | 0 | 0 | 0 | 0 | 0 | 0 | 0 | 0 | 0 | 0 | 0 | 0
THIRD FLOOR
SCHOOL
STAIRCASE | 1 | 0 | 0 | 0 | 0 | 0 | 0 | 0 | 0 | 2 | 2 | 0 | 0 | 0 | 0 | 0 | 0 | 0 | 0 | 0 | 0 | 0 | 0 | 0 | 0 | 0 | 0
CONNECTED LOAD IN WATT |  |  | 9 |  | 15 |  | 24 |  | 10 |  | 20 |  | 36 |  | 30
TOTAL |  |  | 3 |  | 29 |  | 4 |  | 3 |  | 21 |  | 15 |  | 0
TOTAL LOAD IN WATT |  |  | 27 |  | 435 |  | 96 |  | 30 |  | 420 |  | 540 |  | 0
GRAND TOTAL IN WATT (LIGHTING LOAD) |  |  | 1548
POWER TOTAL IN WATT |  |  | 3500
Summary | Total load (KW)
Total Connected Emergency Lighting Load (In KW) | 5.048
For Access,CCTV,ELV RACK | 1.5
Total Load | 6.548
Diversity 80% | 5.2384
UPS Sizing in KVA @unity Power Factor | 5.2384
Selected UPS(IN KVA) | 5KVA
DISTRICT INSTITUTE
GROUND FLOOR
STORE | 1 | 0 | 0 | 0 | 0 | 1 | 1 | 0 | 0 | 0 | 0 | 0 | 0 | 0 | 0 | 0 | 0 | 0 | 0 | 0 | 0 | 0 | 0 | 0 | 0 | 0 | 0
TOILET (W) | 1 | 0 | 0 | 0 | 0 | 0 | 0 | 1 | 1 | 0 | 0 | 0 | 0 | 0 | 0 | 0 | 0 | 0 | 0 | 0 | 0 | 0 | 0 | 0 | 0 | 1 | 1
TOILET (M) | 1 | 0 | 0 | 0 | 0 | 0 | 0 | 2 | 2 | 0 | 0 | 0 | 0 | 0 | 0 | 0 | 0 | 0 | 0 | 0 | 0 | 0 | 0 | 0 | 0 | 1 | 1
RESOURCE ROOM SINGLE HEIGHT | 1 | 0 | 0 | 0 | 0 | 0 | 0 | 0 | 0 | 0 | 0 | 4 | 4 | 0 | 0 | 0 | 0 | 0 | 0 | 0 | 0 | 9 | 9 | 0 | 0 | 0 | 0
RESOURCE ROOM DOUBLE HEIGHT | 1 | 0 | 0 | 0 | 0 | 0 | 0 | 0 | 0 | 0 | 0 | 0 | 0 | 3 | 3 | 0 | 0 | 0 | 0 | 0 | 0 | 6 | 6 | 0 | 0 | 0 | 0
FIRST FLOOR
PASSAGE SINGLE & DOUBLEHEIGHT | 1 | 0 | 0 | 0 | 0 | 5 | 5 | 0 | 0 | 0 | 0 | 0 | 0 | 0 | 0 | 0 | 0 | 0 | 0 | 0 | 0 | 0 | 0 | 0 | 0 | 0 | 0
STORE | 1 | 0 | 0 | 0 | 0 | 0 | 0 | 1 | 1 | 0 | 0 | 0 | 0 | 0 | 0 | 0 | 0 | 0 | 0 | 0 | 0 | 0 | 0 | 0 | 0 | 0 | 0
TRAINING ROOM 1 | 1 | 0 | 0 | 0 | 0 | 0 | 0 | 0 | 0 | 0 | 0 | 6 | 0 | 0 | 0 | 0 | 0 | 0 | 0 | 0 | 0 | 7 | 7 | 0 | 0 | 0 | 0
TRAINING ROOM 2 | 1 | 0 | 0 | 0 | 0 | 0 | 0 | 0 | 0 | 0 | 0 | 6 | 0 | 0 | 0 | 0 | 0 | 0 | 0 | 0 | 0 | 7 | 7 | 0 | 0 | 0 | 0
CONNECTED LOAD IN WATT |  |  | 9 |  | 15 |  | 24 |  | 10 |  | 20 |  | 36 |  | 30
TOTAL |  |  | 0 |  | 0 |  | 6 |  | 4 |  | 0 |  | 4 |  | 3
TOTAL LOAD IN WATT |  |  | 0 |  | 0 |  | 144 |  | 40 |  | 0 |  | 144 |  | 90
GRAND TOTAL IN WATT (LIGHTING LOAD) |  |  | 418
POWER TOTAL IN WATT |  |  | 4600
GUEST HOUSE
GROUND FLOOR
STAIRCASE | 1 | 0 | 0 | 0 | 0 | 0 | 0 | 0 | 0 | 4 | 4 | 0 | 0 | 0 | 0 | 0 | 0 | 0 | 0 | 0 | 0 | 0 | 0 | 0 | 0 | 0 | 0
PASSAGE | 1 | 0 | 0 | 5 | 5 | 0 | 0 | 0 | 0 | 0 | 0 | 0 | 0 | 0 | 0 | 0 | 0 | 0 | 0 | 0 | 0 | 0 | 0 | 0 | 0 | 0 | 0
FIRST FLOOR
RECREATION ROOM | 1 | 0 | 0 | 0 | 0 | 1 | 1 | 0 | 0 | 0 | 0 | 0 | 0 | 0 | 0 | 0 | 0 | 0 | 0 | 0 | 0 | 0 | 0 | 0 | 0 | 0 | 0
STAIRCASE | 1 | 0 | 0 | 0 | 0 | 0 | 0 | 0 | 0 | 4 | 4 | 0 | 0 | 0 | 0 | 0 | 0 | 0 | 0 | 0 | 0 | 0 | 0 | 0 | 0 | 0 | 0
PASSAGE | 1 | 0 | 0 | 6 | 6 | 0 | 0 | 0 | 0 | 0 | 0 | 0 | 0 | 0 | 0 | 0 | 0 | 0 | 0 | 0 | 0 | 0 | 0 | 0 | 0 | 0 | 0
SECOND FLOOR
STAIRCASE | 1 | 0 | 0 | 0 | 0 | 0 | 0 | 0 | 0 | 4 | 4 | 0 | 0 | 0 | 0 | 0 | 0 | 0 | 0 | 0 | 0 | 0 | 0 | 0 | 0 | 0 | 0
PASSAGE | 1 | 0 | 0 | 5 | 5 | 0 | 0 | 0 | 0 | 0 | 0 | 0 | 0 | 0 | 0 | 0 | 0 | 0 | 0 | 0 | 0 | 0 | 0 | 0 | 0 | 0 | 0
THIRD FLOOR
STAIRCASE | 1 | 0 | 0 | 0 | 0 | 0 | 0 | 0 | 0 | 4 | 4 | 0 | 0 | 0 | 0 | 0 | 0 | 0 | 0 | 0 | 0 | 0 | 0 | 0 | 0 | 0 | 0
PASSAGE | 1 | 0 | 0 | 7 | 7 | 0 | 0 | 0 | 0 | 0 | 0 | 0 | 0 | 0 | 0 | 0 | 0 | 0 | 0 | 0 | 0 | 0 | 0 | 0 | 0 | 0 | 0
FOURTH FLOOR
STAIRCASE | 1 | 0 | 0 | 0 | 0 | 0 | 0 | 0 | 0 | 2 | 2 | 0 | 0 | 0 | 0 | 0 | 0 | 0 | 0 | 0 | 0 | 0 | 0 | 0 | 0 | 0 | 0
CONNECTED LOAD IN WATT |  |  | 9 |  | 15 |  | 24 |  | 10 |  | 20 |  | 36 |  | 30
TOTAL |  |  | 0 |  | 23 |  | 1 |  | 0 |  | 18 |  | 0 |  | 0 |  | #REF! |  | #REF! |  | #REF! |  | #REF! |  | #REF! |  | #REF!
TOTAL LOAD IN WATT |  |  | 0 |  | 345 |  | 24 |  | 0 |  | 360 |  | 0 |  | 0
GRAND TOTAL IN WATT (LIGHTING LOAD) |  |  | 729
POWER TOTAL IN WATT |  |  | 300
Summary | Total load (KW)
Total Connected Emergency Lighting Load (In KW) | 6.047
For Access,CCTV, ELV RACK | 1.5
Total Load | 7.547
Diversity 80% | 6.0376
UPS Sizing in KVA @unity Power Factor | 6.0376
Selected UPS(IN KVA) | 7.5KVA

## SPACE WISE BREAKUP (2) (hidden)
SPACE | NOS | PRIMARY | SECONDARY | 9W Surface mounted LED downlight |  | 15W Surface mounted LED downlight |  | 24W Surface mounted LED downlight |  | 10W LED Surface mounted LED linear light |  | 36W LED Surface mounted LED linear light |  | 20W LED Surface mounted LED linear light |  | 36W LED Surface mounted LED linear light |  | 10W LED bulkhead light |  | 6ft 30W Linear Suspended Light |  | 8ft 60W Linear Suspended Light |  | 60W LED Street light |  | 45W gate post light |  | 100W Flood light |  | 1200mm Sweep Ceiling mounted fan |  | Wall mounted fan |  | Exhaust Fan Dia of 300mm with PVC self operated louvers |  | Service illuminance range (as per NBC 2016) in lux | ACHIEVED LUX AS PER DESIGN | Wipro REMARKS 06-08-2024 | Wipro Remarks 07-08-2024 | Wipro Remarks 16-08-2024
|  |  |  | EOS Round |  | EOS Round |  | EOS Round |  | Trim Neo |  | Trim Neo |  | Trim Neo |  | Trim Neo |  | Bulkhead |  | Axeon |  | Axeon |  | Skyline |  | Post Top |  | Alpha Floodlight
|  |  |  | LD66R-111-XX-40-SM |  | LD66R-171-XX-40-SM |  | LD66R-301-XX-40-SM |  | LL20-111-XXX-65NE3** |  | LL22-511-XXX-65-G1*** |  | LL20-221-XXX-65NE3** |  | LL22-511-XXX-65-G1*** |  | LW07-141-XXX-57-G1 |  | LM34-411-XXX40WG2L |  | LM34-801-XXX40WG2L |  | LR13-671-XXX-57-XX |  | LP07-501-XXX-57-CL |  | LF20-122-060-57-G2
|  |  |  | No per room | Total nos | No per room | Total nos | No per room | Total nos | No per room | Total nos | No per room | Total nos | No per room | Total nos | No per room | Total nos | No per room | Total nos | No per room | Total nos | No per room | Total nos | No per room | Total nos | No per room | Total nos | No per room | Total nos | No per room | Total nos | No per room | Total nos | No per room | Total nos
GROUND FLOOR
SCHOOL
ADMIN | 1 | 4 | 8 | 0 | 0 | 0 | 0 | 0 | 0 | 0 | 0 | 0 | 0 | 0 | 0 | 6 | 6 | 0 | 0 | 0 | 0 | 0 | 0 | 0 | 0 | 0 | 0 | 0 | 0 | 2 | 2 | 0 | 0 | 0 | 0 | 300-500 | 290 |  | Increase in wattage/fittings can meet required lux | Done revisoon - got lower lux level
RECORD ROOM | 1 | 1 |  | 0 | 0 | 0 | 0 | 0 | 0 | 0 | 0 | 0 | 0 | 0 | 0 | 1 | 1 | 0 | 0 | 0 | 0 | 0 | 0 | 0 | 0 | 0 | 0 | 0 | 0 | 2 | 2 | 0 | 0 | 0 | 0 | 300-500 |  |  | Increase in wattage/fittings can meet required lux | Done revisoon - got lower lux level
MEDICAL ROOM | 1 | 3 | 3 | 0 | 0 | 0 | 0 | 4 | 4 | 0 | 0 |  |  | 0 | 0 | 2 | 2 | 0 | 0 | 0 | 0 | 0 | 0 | 0 | 0 | 0 | 0 | 0 | 0 | 2 | 2 | 0 | 0 | 0 | 0 | 300-500 | 193 |  | Need to increase fitting,on table 281 lux obtained
ACCESSIBLE TOILET | 1 | 2 |  | 0 | 0 | 1 | 1 | 0 | 0 | 1 | 1 | 0 | 0 | 0 | 0 | 0 | 0 | 0 | 0 | 0 | 0 | 0 | 0 | 0 | 0 | 0 | 0 | 0 | 0 | 0 | 0 | 0 | 0 | 1 | 1 | 50-100 | 89 |  | Lux Level achived
LIFT SHAFT | 1 | 1 |  | 0 | 0 | 0 | 0 | 0 | 0 | 0 | 0 | 0 | 0 | 0 | 0 | 0 | 0 | 1 | 1 | 0 | 0 | 0 | 0 | 0 | 0 | 0 | 0 | 0 | 0 | 0 | 0 | 0 | 0 | 0 | 0 | 50-100
VISITORS' ROOM | 1 | 3 | 2 | 0 | 0 | 0 | 0 | 0 | 0 | 0 | 0 | 0 | 0 | 3 | 3 | 0 | 0 | 0 | 0 | 2 | 2 | 0 | 0 | 0 | 0 | 0 | 0 | 0 | 0 | 1 | 1 | 0 | 0 | 0 | 0 | 300-500 | 278 |  | Added Linear suspended luminaires | Revision Done
STAIRCASE | 1 | 2 |  | 0 | 0 | 0 | 0 | 0 | 0 | 0 | 0 | 0 | 0 | 2 | 2 | 0 | 0 | 0 | 0 | 0 | 0 | 0 | 0 | 0 | 0 | 0 | 0 | 0 | 0 | 0 | 0 | 0 | 0 | 0 | 0 | 50-100 | 59
CRECHE | 1 | 4 | 4 | 0 | 0 | 0 | 0 | 0 | 0 | 0 | 0 |  |  | 1 | 1 | 8 | 8 | 0 | 0 | 0 | 0 | 0 | 0 | 0 | 0 | 0 | 0 | 0 | 0 | 5 | 5 | 0 | 0 | 0 | 0 | 200-300 | 271
CRECHE PASSAGE | 1 | 1 |  | 0 | 0 | 0 | 0 | 0 | 0 | 0 | 0 | 0 | 0 | 1 | 1 | 0 | 0 | 0 | 0 | 0 | 0 | 0 | 0 | 0 | 0 | 0 | 0 | 0 | 0 | 0 | 0 | 0 | 0 | 0 | 0 | 50-100 | 79.5
CRECHE TOILET | 1 | 1 | 1 | 1 | 1 | 0 | 0 | 0 | 0 | 1 | 1 |  | 0 | 0 | 0 | 0 | 0 | 0 | 0 | 0 | 0 | 0 | 0 | 0 | 0 | 0 | 0 | 0 | 0 | 0 | 0 | 0 | 0 | 1 | 1 | 50-100
LKG | 1 | 4 | 4 | 0 | 0 | 0 | 0 | 0 | 0 | 0 | 0 | 8 | 8 | 1 | 1 | 0 | 0 | 0 | 0 | 0 | 0 | 0 | 0 | 0 | 0 | 0 | 0 | 0 | 0 | 5 | 5 | 0 | 0 | 0 | 0 | 200-300 | 272
LKG PASSAGE | 1 | 1 |  | 0 | 0 | 0 | 0 | 0 | 0 | 0 | 0 | 0 | 0 | 1 | 1 | 0 | 0 | 0 | 0 | 0 | 0 | 0 | 0 | 0 | 0 | 0 | 0 | 0 | 0 | 0 | 0 | 0 | 0 | 0 | 0 | 50-100
LKG TOILET | 1 | 2 |  | 1 | 1 | 0 | 0 | 0 | 0 | 1 | 1 | 0 | 0 | 0 | 0 | 0 | 0 | 0 | 0 | 0 | 0 | 0 | 0 | 0 | 0 | 0 | 0 | 0 | 0 | 0 | 0 | 0 | 0 | 1 | 1 | 50-100
MKG | 1 | 3 | 4 | 0 | 0 | 0 | 0 | 0 | 0 | 0 | 0 | 6 | 6 | 1 | 1 | 0 | 0 | 0 | 0 | 0 | 0 | 0 | 0 | 0 | 0 | 0 | 0 | 0 | 0 | 4 | 4 | 0 | 0 | 0 | 0 | 200-300 | 262 |  | Lux Level achived
MKG PASSAGE | 1 | 1 |  | 0 | 0 | 0 | 0 | 0 | 0 | 0 | 0 | 0 | 0 | 1 | 1 | 0 | 0 | 0 | 0 | 0 | 0 | 0 | 0 | 0 | 0 | 0 | 0 | 0 | 0 | 0 | 0 | 0 | 0 | 0 | 0 | 50-100
MKG TOILET | 1 | 2 |  | 1 | 1 | 0 | 0 | 0 | 0 | 1 | 1 | 0 | 0 | 0 | 0 | 0 | 0 | 0 | 0 | 0 | 0 | 0 | 0 | 0 | 0 | 0 | 0 | 0 | 0 | 0 | 0 | 0 | 0 | 1 | 1 | 50-100 |  |  | Lux Level achived
UKG | 1 | 3 | 4 | 0 | 0 | 0 | 0 | 0 | 0 | 0 | 0 | 6 | 6 | 1 | 1 | 0 | 0 | 0 | 0 | 0 | 0 | 0 | 0 | 0 | 0 | 0 | 0 | 0 | 0 | 4 | 4 | 0 | 0 | 0 | 0 | 200-300 | 260 |  | Lux Level achived
UKG PASSAGE | 1 | 1 |  | 0 | 0 | 0 | 0 | 1 | 1 | 0 | 0 | 0 | 0 | 0 | 0 | 0 | 0 | 0 | 0 | 0 | 0 | 0 | 0 | 0 | 0 | 0 | 0 | 0 | 0 | 0 | 0 | 0 | 0 | 0 | 0 | 50-100 | 52 |  | Lux Level achived
UKG TOILET | 1 | 2 |  | 1 | 1 | 0 | 0 | 0 | 0 | 1 | 1 | 0 | 0 | 0 | 0 | 0 | 0 | 0 | 0 | 0 | 0 | 0 | 0 | 0 | 0 | 0 | 0 | 0 | 0 | 0 | 0 | 0 | 0 | 1 | 1 | 50-100 | 74 |  | Lux Level achived
STD-1 | 1 | 3 | 4 | 0 | 0 | 0 | 0 | 0 | 0 | 0 | 0 | 6 | 6 | 1 | 1 | 0 | 0 | 0 | 0 | 0 | 0 | 0 | 0 | 0 | 0 | 0 | 0 | 0 | 0 | 4 | 4 | 0 | 0 | 0 | 0 | 200-300
STD-1 PASSAGE | 1 | 1 |  | 0 | 0 | 0 | 0 | 1 | 1 | 0 | 0 | 0 | 0 | 0 | 0 | 0 | 0 | 0 | 0 | 0 | 0 | 0 | 0 | 0 | 0 | 0 | 0 | 0 | 0 | 0 | 0 | 0 | 0 | 0 | 0 | 50-100 | 52 |  | Lux Level achived
STD-1 TOILET | 1 | 2 |  | 1 | 1 | 0 | 0 | 0 | 0 | 1 | 1 | 0 | 0 | 0 | 0 | 0 | 0 | 0 | 0 | 0 | 0 | 0 | 0 | 0 | 0 | 0 | 0 | 0 | 0 | 0 | 0 | 0 | 0 | 1 | 1 | 50-100
STD-2 | 1 | 3 | 4 | 0 | 0 | 0 | 0 | 0 | 0 | 0 | 0 | 6 | 6 | 1 | 1 | 0 | 0 | 0 | 0 | 0 | 0 | 0 | 0 | 0 | 0 | 0 | 0 | 0 | 0 | 4 | 4 | 0 | 0 | 0 | 0 | 200-300
STD-2 PASSAGE | 1 | 1 |  | 0 | 0 | 0 | 0 | 1 | 1 | 0 | 0 | 0 | 0 | 0 | 0 | 0 | 0 | 0 | 0 | 0 | 0 | 0 | 0 | 0 | 0 | 0 | 0 | 0 | 0 | 0 | 0 | 0 | 0 | 0 | 0 | 50-100 | 52
STD-2 TOILET | 1 | 2 |  | 1 | 1 | 0 | 0 | 0 | 0 | 1 | 1 | 0 | 0 | 0 | 0 | 0 | 0 | 0 | 0 | 0 | 0 | 0 | 0 | 0 | 0 | 0 | 0 | 0 | 0 | 0 | 0 | 0 | 0 | 1 | 1 | 50-100
STD-3 | 1 | 3 | 4 | 0 | 0 | 0 | 0 | 0 | 0 | 0 | 0 | 6 | 6 | 1 | 1 | 0 | 0 | 0 | 0 | 0 | 0 | 0 | 0 | 0 | 0 | 0 | 0 | 0 | 0 | 4 | 4 | 0 | 0 | 0 | 0 | 200-300
STD-3 PASSAGE | 1 | 1 |  | 0 | 0 | 0 | 0 | 1 | 1 | 0 | 0 | 0 | 0 | 0 | 0 | 0 | 0 | 0 | 0 | 0 | 0 | 0 | 0 | 0 | 0 | 0 | 0 | 0 | 0 | 0 | 0 | 0 | 0 | 0 | 0 | 50-100
STD-3 TOILET | 1 | 2 |  | 1 | 1 | 0 | 0 | 0 | 0 | 1 | 1 | 0 | 0 | 0 | 0 | 0 | 0 | 0 | 0 | 0 | 0 | 0 | 0 | 0 | 0 | 0 | 0 | 0 | 0 | 0 | 0 | 0 | 0 | 1 | 1 | 50-100
STD-4 | 1 | 3 | 4 | 0 | 0 | 0 | 0 | 0 | 0 | 0 | 0 | 6 | 6 | 1 | 1 | 0 | 0 | 0 | 0 | 0 | 0 | 0 | 0 | 0 | 0 | 0 | 0 | 0 | 0 | 4 | 4 | 0 | 0 | 0 | 0 | 200-300
STD-4 PASSAGE | 1 | 1 |  | 0 | 0 | 0 | 0 | 1 | 1 | 0 | 0 | 0 | 0 | 0 | 0 | 0 | 0 | 0 | 0 | 0 | 0 | 0 | 0 | 0 | 0 | 0 | 0 | 0 | 0 | 0 | 0 | 0 | 0 | 0 | 0 | 50-100 | 52 |  | Lux Level achived
STD-4 TOILET | 1 | 2 |  | 1 | 1 | 0 | 0 | 0 | 0 | 1 | 1 | 0 | 0 | 0 | 0 | 0 | 0 | 0 | 0 | 0 | 0 | 0 | 0 | 0 | 0 | 0 | 0 | 0 | 0 | 0 | 0 | 0 | 0 | 1 | 1 | 50-100
STD-5 | 1 | 3 | 4 | 0 | 0 | 0 | 0 | 0 | 0 | 0 | 0 | 6 | 6 | 1 | 1 | 0 | 0 | 0 | 0 | 0 | 0 | 0 | 0 | 0 | 0 | 0 | 0 | 0 | 0 | 4 | 4 | 0 | 0 | 0 | 0 | 200-300
STD-5 PASSAGE | 1 | 1 |  | 0 | 0 | 0 | 0 | 1 | 1 | 0 | 0 | 0 | 0 | 0 | 0 | 0 | 0 | 0 | 0 | 0 | 0 | 0 | 0 | 0 | 0 | 0 | 0 | 0 | 0 | 0 | 0 | 0 | 0 | 0 | 0 | 50-100 | 52
STD-5 TOILET | 1 | 3 | 4 | 1 | 1 | 0 | 0 | 0 | 0 | 1 | 1 | 0 | 0 | 0 | 0 | 0 | 0 | 0 | 0 | 0 | 0 | 0 | 0 | 0 | 0 | 0 | 0 | 0 | 0 | 0 | 0 | 0 | 0 | 1 | 1 | 50-100
MULTIPURPOSE LAB | 1 | 3 | 6 | 0 | 0 | 0 | 0 | 0 | 0 | 0 | 0 | 0 | 0 | 0 | 0 | 9 | 9 | 0 | 0 | 0 | 0 | 0 | 0 | 0 | 0 | 0 | 0 | 0 | 0 | 4 | 4 | 0 | 0 | 0 | 0 | 300-500 | 390 |  | Increased luminaire to meet lux | Revised design done -Lux level achived -
CHEMISTRY LAB | 1 | 4 | 7 | 0 | 0 | 0 | 0 | 0 | 0 | 0 | 0 | 0 | 0 | 0 | 0 | 11 | 11 | 0 | 0 | 0 | 0 | 0 | 0 | 0 | 0 | 0 | 0 | 0 | 0 | 4 | 4 | 0 | 0 | 0 | 0 | 300-500 | 303 |  | Increased luminaire to meet lux | Revised design done -Lux level achived -
LIBRARY GF STACKS AREA | 1 | 3 | 10 | 0 | 0 | 0 | 0 | 0 | 0 | 1 | 1 | 0 | 0 | 12 | 12 | 0 | 0 | 0 | 0 | 0 | 0 | 0 | 0 | 0 | 0 | 0 | 0 | 0 | 0 | 7 | 7 | 0 | 0 | 0 | 0 | 100-150 | 101
JANITOR'S ROOM | 1 | 1 |  | 0 | 0 | 1 | 1 | 0 | 0 | 0 | 0 | 0 | 0 | 0 | 0 | 0 | 0 | 0 | 0 | 0 | 0 | 0 | 0 | 0 | 0 | 0 | 0 | 0 | 0 | 0 | 0 | 0 | 0 | 0 | 0 | 50-100 | 72 |  | Lux Level achived
FIRE SHAFT | 1 | 1 |  | 0 | 0 | 0 | 0 | 0 | 0 | 0 | 0 | 0 | 0 | 0 | 0 | 0 | 0 | 1 | 1 | 0 | 0 | 0 | 0 | 0 | 0 | 0 | 0 | 0 | 0 | 0 | 0 | 0 | 0 | 0 | 0 | 50-100
ELEC SHAFT | 1 | 1 |  | 0 | 0 | 0 | 0 | 0 | 0 | 0 | 0 | 0 | 0 | 0 | 0 | 0 | 0 | 1 | 1 | 0 | 0 | 0 | 0 | 0 | 0 | 0 | 0 | 0 | 0 | 0 | 0 | 0 | 0 | 0 | 0 | 50-100
ELV SHAFT | 1 | 1 |  | 0 | 0 | 0 | 0 | 0 | 0 | 0 | 0 | 0 | 0 | 0 | 0 | 0 | 0 | 1 | 1 | 0 | 0 | 0 | 0 | 0 | 0 | 0 | 0 | 0 | 0 | 0 | 0 | 0 | 0 | 0 | 0 | 50-100
TOILET (W) | 1 | 4 | 3 | 2 | 2 | 1 | 1 | 0 | 0 | 2 | 2 | 0 | 0 | 2 | 2 | 0 | 0 | 0 | 0 | 0 | 0 | 0 | 0 | 0 | 0 | 0 | 0 | 0 | 0 | 0 | 0 | 0 | 0 | 1 | 1 | 50-100 | 62 |  | Lux Level achived
ACCESSIBLE TOILET | 1 | 2 |  | 1 | 1 | 0 | 0 | 0 | 0 | 1 | 1 | 0 | 0 | 0 | 0 | 0 | 0 | 0 | 0 | 0 | 0 | 0 | 0 | 0 | 0 | 0 | 0 | 0 | 0 | 0 | 0 | 0 | 0 | 1 | 1 | 50-100
TOILET (M) | 1 | 4 | 3 | 0 | 0 | 3 | 3 | 0 | 0 | 2 | 2 | 0 | 0 | 2 | 2 | 0 | 0 | 0 | 0 | 0 | 0 | 0 | 0 | 0 | 0 | 0 | 0 | 0 | 0 | 0 | 0 | 0 | 0 | 1 | 1 | 50-100 | 76 |  | Lux Level achived
PASSAGE | 1 | 14 | 24 | 0 | 0 | 28 | 28 | 0 | 0 | 0 | 0 | 0 | 0 | 10 | 10 | 0 | 0 | 0 | 0 | 0 | 0 | 0 | 0 | 0 | 0 | 0 | 0 | 0 | 0 | 0 | 0 | 0 | 0 | 0 | 0 | 50-100 | 53 |  | Lux Level achived
TOTAL |  | 110 | 107
DINING + STAGE
STAGE | 1 | 4 | 2 | 0 | 0 | 4 | 4 | 0 | 0 | 2 | 2 | 0 | 0 | 0 | 0 | 0 | 0 | 0 | 0 | 0 | 0 | 0 | 0 | 0 | 0 | 0 | 0 | 0 | 0 | 0 | 0 | 0 | 0 | 0 | 0 | 200-300
HANDWASH + DISHWASH + DRINKING WATER | 1 | 3 | 3 | 0 | 0 | 0 | 0 | 0 | 0 | 0 | 0 | 0 | 0 | 0 | 0 | 6 | 6 | 0 | 0 | 0 | 0 | 0 | 0 | 0 | 0 | 0 | 0 | 0 | 0 | 1 | 1 | 0 | 0 | 0 | 0 | 50-100 | 298 |  |  | Revision done as per upadted layout
DISHWASHING ROOM | 1 | 2 |  | 0 | 0 | 0 | 0 | 0 | 0 | 0 | 0 | 0 | 0 | 0 | 0 | 2 | 2 | 0 | 0 | 0 | 0 | 0 | 0 | 0 | 0 | 0 | 0 | 0 | 0 | 1 | 1 | 0 | 0 | 0 | 0 | 50-100 | 152 |  | Increased luminaire to meet lux | Revision done as per upadted layout
KITCHEN | 1 | 5 | 7 | 0 | 0 | 0 | 0 | 0 | 0 | 0 | 0 | 0 | 0 | 0 | 0 | 12 | 12 | 0 | 0 | 0 | 0 | 0 | 0 | 0 | 0 | 0 | 0 | 0 | 0 | 3 | 3 | 0 | 0 | 0 | 0 | 200-300 | 326 |  | Increased luminaire to meet lux | Revision done as per upadted layout
KITCHEN RECEIVING AREA | 1 | 2 |  | 0 | 0 | 0 | 0 | 0 | 0 | 0 | 0 | 0 | 0 | 2 | 2 | 0 | 0 | 0 | 0 | 0 | 0 | 0 | 0 | 0 | 0 | 0 | 0 | 0 | 0 | 0 | 0 | 0 | 0 | 0 | 0 | 50-100 | 65 |  | Increase in wattage/fittings can meet required lux | Internal layout updated. Drawing attached in a mail
DINING | 1 | 6 | 18 | 0 | 0 | 0 | 0 | 0 | 0 | 0 | 0 | 24 | 24 | 0 | 0 | 0 | 0 | 0 | 0 | 0 | 0 | 0 | 0 | 0 | 0 | 0 | 0 | 0 | 0 | 21 | 21 | 0 | 0 | 0 | 0 | 150-200 | 203
TOTAL |  | 242 | 244
51
APET GF TOTAL |  |  |  |  | 12 |  | 38 |  | 10 |  | 18 |  | 74 |  | 45 |  | 57 |  | 4 |  | 2 |  | 0 |  | 0 |  | 0 |  | 0 |  | 86 |  | 0 |  | 13
DISTRICT INSTITUTE
PORCH | 1 | 1 | 1 | 0 | 0 | 2 | 2 | 0 | 0 | 0 | 0 | 0 | 0 | 0 | 0 | 0 | 0 | 0 | 0 | 0 | 0 | 0 | 0 | 0 | 0 | 0 | 0 | 0 | 0 | 0 | 0 | 0 | 0 | 0 | 0 | 50-100
PASSAGE DOUBLE HEIGHT | 1 | 6 | 12 | 0 | 0 | 0 | 0 | 18 | 18 | 0 | 0 | 0 | 0 | 0 | 0 | 0 | 0 | 0 | 0 | 0 | 0 | 0 | 0 | 0 | 0 | 0 | 0 | 0 | 0 | 0 | 0 | 0 | 0 | 0 | 0 | 50-100 | 105
PASSAGE SINGLE HEIGHT | 1 | 4 | 3 | 0 | 0 | 7 | 7 | 0 | 0 | 1 | 1 | 0 | 0 | 0 | 0 | 0 | 0 | 0 | 0 | 0 | 0 | 0 | 0 | 0 | 0 | 0 | 0 | 0 | 0 | 0 | 0 | 0 | 0 | 0 | 0 | 50-100 | 46.1
STAIRCASE | 1 | 1 |  | 0 | 0 | 0 | 0 | 0 | 0 | 1 | 1 | 0 | 0 | 0 | 0 | 0 | 0 | 0 | 0 | 0 | 0 | 0 | 0 | 0 | 0 | 0 | 0 | 0 | 0 | 0 | 0 | 0 | 0 | 0 | 0 | 50-100
STORE | 1 | 2 |  | 0 | 0 | 2 | 2 | 0 | 0 | 0 | 0 | 0 | 0 | 0 | 0 | 0 | 0 | 0 | 0 | 0 | 0 | 0 | 0 | 0 | 0 | 0 | 0 | 0 | 0 | 0 | 0 | 0 | 0 | 0 | 0 | 50-100 | 83
ACCESSIBLE TOILET | 1 | 2 |  | 0 | 0 | 1 | 1 | 0 | 0 | 1 | 1 | 0 | 0 | 0 | 0 | 0 | 0 | 0 | 0 | 0 | 0 | 0 | 0 | 0 | 0 | 0 | 0 | 0 | 0 | 0 | 0 | 0 | 0 | 1 | 1 | 50-100
JANITOR'S ROOM | 1 | 1 |  | 0 | 0 | 1 | 1 | 0 | 0 | 0 | 0 | 0 | 0 | 0 | 0 | 0 | 0 | 0 | 0 | 0 | 0 | 0 | 0 | 0 | 0 | 0 | 0 | 0 | 0 | 0 | 0 | 0 | 0 | 0 | 0 | 50-100
ELECTRICAL ROOM | 1 | 1 |  | 0 | 0 | 0 | 0 | 0 | 0 | 0 | 0 | 0 | 0 | 0 | 0 | 1 | 1 | 0 | 0 | 0 | 0 | 0 | 0 | 0 | 0 | 0 | 0 | 0 | 0 | 0 | 0 | 0 | 0 | 0 | 0 | 100-150 | 125 |  | Lux Level achived
TOILET (W) | 1 | 4 | 1 | 0 | 0 | 3 | 3 | 0 | 0 | 1 | 1 | 0 | 0 | 1 | 1 | 0 | 0 | 0 | 0 | 0 | 0 | 0 | 0 | 0 | 0 | 0 | 0 | 0 | 0 | 0 | 0 | 0 | 0 | 1 | 1 | 50-100
TOILET (M) | 1 | 3 | 3 | 0 | 0 | 4 | 4 | 0 | 0 | 1 | 1 | 0 | 0 | 1 | 1 | 0 | 0 | 0 | 0 | 0 | 0 | 0 | 0 | 0 | 0 | 0 | 0 | 0 | 0 | 0 | 0 | 0 | 0 | 1 | 1 | 50-100
PLUMBING SHAFT | 1 | 1 |  | 0 | 0 | 0 | 0 | 0 | 0 | 0 | 0 | 0 | 0 | 0 | 0 | 0 | 0 | 1 | 1 | 0 | 0 | 0 | 0 | 0 | 0 | 0 | 0 | 0 | 0 | 0 | 0 | 0 | 0 | 0 | 0 | 50-100 | 65.4
ELEC SHAFT | 1 | 1 |  | 0 | 0 | 0 | 0 | 0 | 0 | 0 | 0 | 0 | 0 | 0 | 0 | 0 | 0 | 1 | 1 | 0 | 0 | 0 | 0 | 0 | 0 | 0 | 0 | 0 | 0 | 0 | 0 | 0 | 0 | 0 | 0 | 50-100
ELV SHAFT | 1 | 1 |  | 0 | 0 | 0 | 0 | 0 | 0 | 0 | 0 | 0 | 0 | 0 | 0 | 0 | 0 | 1 | 1 | 0 | 0 | 0 | 0 | 0 | 0 | 0 | 0 | 0 | 0 | 0 | 0 | 0 | 0 | 0 | 0 | 50-100
FIRE SHAFT | 1 | 1 |  | 0 | 0 | 0 | 0 | 0 | 0 | 0 | 0 | 0 | 0 | 0 | 0 | 0 | 0 | 1 | 1 | 0 | 0 | 0 | 0 | 0 | 0 | 0 | 0 | 0 | 0 | 0 | 0 | 0 | 0 | 0 | 0 | 50-100
RESOURCE ROOM SINGLE HEIGHT | 1 | 4 | 17 | 0 | 0 | 0 | 0 | 0 | 0 | 0 | 0 | 0 | 0 | 0 | 0 | 21 | 21 | 0 | 0 | 0 | 0 | 0 | 0 | 0 | 0 | 0 | 0 | 0 | 0 | 9 | 9 | 0 | 0 | 0 | 0 | 300-500 | 298 |  | Increased luminaires to met lux | Revison done
RESOURCE ROOM DOUBLE HEIGHT | 1 | 5 | 12 | 0 | 0 | 0 | 0 | 0 | 0 | 0 | 0 |  | 0 | 0 | 0 | 5 | 5 | 0 | 0 | 12 | 12 | 0 | 0 | 0 | 0 | 0 | 0 | 0 | 0 | 6 | 6 | 0 | 0 | 0 | 0 | 300-500 | 287 |  |  | need to add more light fixtures to achieve lux level
MEETING ROOM 6 SEATER | 4 | 12 | 8 | 0 | 0 | 0 | 0 | 0 | 0 | 0 | 0 | 3 | 12 | 0 | 0 | 0 | 0 | 0 | 0 | 2 | 8 | 0 | 0 | 0 | 0 | 0 | 0 | 0 | 0 | 1 | 4 | 0 | 0 | 0 | 0 | 300-500 | 316 |  | Added Linear suspended luminaires
MEETING ROOM 12 SEATER 01 | 1 | 3 | 3 | 0 | 0 | 0 | 0 | 0 | 0 | 4 | 4 | 0 | 0 | 0 | 0 | 0 | 0 | 0 | 0 | 0 | 0 | 2 | 2 | 0 | 0 | 0 | 0 | 0 | 0 | 2 | 2 | 0 | 0 | 0 | 0 | 300-500 | 336 |  | Added Linear suspended luminaires
MEETING ROOM 12 SEATER 02 | 1 | 3 | 3 | 0 | 0 | 0 | 0 | 0 | 0 | 4 | 4 | 0 | 0 | 0 | 0 | 0 | 0 | 0 | 0 | 0 | 0 | 2 | 2 | 0 | 0 | 0 | 0 | 0 | 0 | 2 | 2 | 0 | 0 | 0 | 0 | 300-500 | 336 |  | Added Linear suspended luminaires
MEETING ROOM PASSAGE | 1 | 2 | 5 | 0 | 0 | 7 | 7 | 0 | 0 | 0 | 0 | 0 | 0 | 0 | 0 | 0 | 0 | 0 | 0 | 0 | 0 | 0 | 0 | 0 | 0 | 0 | 0 | 0 | 0 | 0 | 0 | 0 | 0 | 0 | 0 | 50-100 | 71
TOTAL |  | 58 | 68
GUEST HOUSE
LOBBY DOUBLE HEIGHT | 1 | 2 | 2 | 0 | 0 | 3 | 3 | 0 | 0 | 1 | 1 | 0 | 0 | 0 | 0 | 0 | 0 | 0 | 0 | 0 | 0 | 0 | 0 | 0 | 0 | 0 | 0 | 0 | 0 | 0 | 0 | 1 | 1 | 0 | 0 | 50-100 | 46.1
LIFT SHAFT | 1 | 1 |  | 0 | 0 | 0 | 0 | 0 | 0 | 0 | 0 | 0 | 0 | 0 | 0 | 0 | 0 | 1 | 1 | 0 | 0 | 0 | 0 | 0 | 0 | 0 | 0 | 0 | 0 | 0 | 0 | 0 | 0 | 0 | 0 | 50-100
FIRE SHAFT | 1 | 1 |  | 0 | 0 | 0 | 0 | 0 | 0 | 0 | 0 | 0 | 0 | 0 | 0 | 0 | 0 | 1 | 1 | 0 | 0 | 0 | 0 | 0 | 0 | 0 | 0 | 0 | 0 | 0 | 0 | 0 | 0 | 0 | 0 | 50-100
STAIRCASE (WEST) | 1 | 2 |  | 0 | 0 | 0 | 0 | 0 | 0 | 0 | 0 | 0 | 0 | 2 | 2 | 0 | 0 | 0 | 0 | 0 | 0 | 0 | 0 | 0 | 0 | 0 | 0 | 0 | 0 | 0 | 0 | 0 | 0 | 0 | 0 | 50-100 | 41
GUEST ROOM 1-7 | 7 | 28 |  | 0 | 0 | 1 | 7 | 0 | 0 | 1 | 7 | 0 | 0 | 2 | 14 | 0 | 0 | 0 | 0 | 0 | 0 | 0 | 0 | 0 | 0 | 0 | 0 | 0 | 0 | 1 | 7 | 0 | 0 | 0 | 0 | 30-50 | 75
GUEST ROOM TOILET 1-7 | 7 | 14 |  | 0 | 0 | 1 | 7 | 0 | 0 | 1 | 7 | 0 | 0 | 0 | 0 | 0 | 0 | 0 | 0 | 0 | 0 | 0 | 0 | 0 | 0 | 0 | 0 | 0 | 0 | 0 | 0 | 0 | 0 | 1 | 7 | 50-100 | 100
GUEST ROOM 8 | 1 | 5 |  | 0 | 0 | 2 | 2 | 0 | 0 | 1 | 1 | 0 | 0 | 2 | 2 | 0 | 0 | 0 | 0 | 0 | 0 | 0 | 0 | 0 | 0 | 0 | 0 | 0 | 0 | 1 | 1 | 0 | 0 | 0 | 0 | 30-50
GUEST ROOM 9-11 | 3 | 12 |  | 0 | 0 | 1 | 3 | 0 | 0 | 1 | 3 | 0 | 0 | 2 | 6 | 0 | 0 | 0 | 0 | 0 | 0 | 0 | 0 | 0 | 0 | 0 | 0 | 0 | 0 | 1 | 3 | 0 | 0 | 0 | 0 | 30-50
GUEST ROOM TOILET 8-11 | 4 | 8 |  | 0 | 0 | 1 | 4 | 0 | 0 | 1 | 4 | 0 | 0 | 0 | 0 | 0 | 0 | 0 | 0 | 0 | 0 | 0 | 0 | 0 | 0 | 0 | 0 | 0 | 0 | 0 | 0 | 0 | 0 | 1 | 4 | 50-100
PLUMBING SHAFT | 6 | 1 |  | 0 | 0 | 0 | 0 | 0 | 0 | 0 | 0 | 0 | 0 | 0 | 0 | 0 | 0 | 1 | 6 | 0 | 0 | 0 | 0 | 0 | 0 | 0 | 0 | 0 | 0 | 0 | 0 | 0 | 0 | 0 | 0 | 50-100 | 65.4
ELEC SHAFT | 1 | 1 |  | 0 | 0 | 0 | 0 | 0 | 0 | 0 | 0 | 0 | 0 | 0 | 0 | 0 | 0 | 1 | 1 | 0 | 0 | 0 | 0 | 0 | 0 | 0 | 0 | 0 | 0 | 0 | 0 | 0 | 0 | 0 | 0 | 50-100
ELV SHAFT | 1 | 1 |  | 0 | 0 | 0 | 0 | 0 | 0 | 0 | 0 | 0 | 0 | 0 | 0 | 0 | 0 | 1 | 1 | 0 | 0 | 0 | 0 | 0 | 0 | 0 | 0 | 0 | 0 | 0 | 0 | 0 | 0 | 0 | 0 | 50-100
STAIRCASE (EAST) | 1 | 2 |  | 0 | 0 | 0 | 0 | 0 | 0 | 0 | 0 | 0 | 0 | 2 | 2 | 0 | 0 | 0 | 0 | 0 | 0 | 0 | 0 | 0 | 0 | 0 | 0 | 0 | 0 | 0 | 0 | 0 | 0 | 0 | 0 | 50-100
STORE | 1 | 1 | 1 | 0 | 0 | 2 | 2 | 0 | 0 | 0 | 0 | 0 | 0 | 0 | 0 | 0 | 0 | 0 | 0 | 0 | 0 | 0 | 0 | 0 | 0 | 0 | 0 | 0 | 0 | 0 | 0 | 0 | 0 | 0 | 0 | 50-100 | 52
UPS ROOM BELOW STAIRCASE | 1 | 1 |  | 0 | 0 | 0 | 0 | 0 | 0 | 0 | 0 | 0 | 0 | 0 | 0 | 1 | 1 | 0 | 0 | 0 | 0 | 0 | 0 | 0 | 0 | 0 | 0 | 0 | 0 | 0 | 0 | 0 | 0 | 0 | 0 | 100-150 | 102
PASSAGE | 1 | 8 | 11 | 0 | 0 | 15 | 15 | 0 | 0 | 4 | 4 | 0 | 0 | 0 | 0 | 0 | 0 | 0 | 0 | 0 | 0 | 0 | 0 | 0 | 0 | 0 | 0 | 0 | 0 | 0 | 0 | 0 | 0 | 0 | 0 | 50-100 | 84
TOTAL |  | 88 | 14 | [20 empty] | 0 |  | 0 |  | 0
UTILITY BUILDINGS | [23 empty] | 0 |  | 0 |  | 0
SECURITY CABIN-1 | 1 | 1 | 1 | 0 | 0 | 0 | 0 | 0 | 0 | 0 | 0 | 0 | 0 | 0 | 0 | 2 | 2 | 0 | 0 | 0 | 0 | 0 | 0 | 0 | 0 | 0 | 0 | 0 | 0 | 0 | 0 | 1 | 1 | 0 | 0 | 150-200 | 199 |  | Lux Level achived
DG ROOM | 1 | 2 | 2 | 0 | 0 | 0 | 0 | 0 | 0 | 0 | 0 | 0 | 0 | 0 | 0 | 4 | 4 | 0 | 0 | 0 | 0 | 0 | 0 | 0 | 0 | 0 | 0 | 0 | 0 | 0 | 0 | 0 | 0 | 0 | 0 | 100-150 | 234
ELECTRICAL PANEL ROOM | 1 | 1 | 1 | 0 | 0 | 0 | 0 | 0 | 0 | 0 | 0 | 0 | 0 | 0 | 0 | 2 | 2 | 0 | 0 | 0 | 0 | 0 | 0 | 0 | 0 | 0 | 0 | 0 | 0 | 0 | 0 | 0 | 0 | 0 | 0 | 100-150
BICYCLE PARKING | 1 | 5 | 14 | 0 | 0 | 0 | 0 | 0 | 0 | 0 | 0 | 0 | 0 | 0 | 0 | 19 | 19 | 0 | 0 | 0 | 0 | 0 | 0 | 0 | 0 | 0 | 0 | 0 | 0 | 0 | 0 | 0 | 0 | 0 | 0 | 20-30 | 159
SECURITY CABIN-2 | 1 | 1 | 1 | 0 | 0 | 0 | 0 | 0 | 0 | 0 | 0 | 0 | 0 | 0 | 0 | 2 | 2 | 0 | 0 | 0 | 0 | 0 | 0 | 0 | 0 | 0 | 0 | 0 | 0 | 0 | 0 | 1 | 1 | 0 | 0 | 150-200 | 199 |  | Lux Level achived
ELECTRICAL ROOM | 1 | 1 |  | 0 | 0 | 0 | 0 | 0 | 0 | 0 | 0 | 0 | 0 | 0 | 0 | 1 | 1 | 0 | 0 | 0 | 0 | 0 | 0 | 0 | 0 | 0 | 0 | 0 | 0 | 0 | 0 | 0 | 0 | 0 | 0 | 100-150 | 112
DRIVERS' TOILET AND WAITING | 1 | 2 | 2 | 0 | 0 | 0 | 0 | 0 | 0 | 0 | 0 | 4 | 4 | 0 | 0 | 0 | 0 | 0 | 0 | 0 | 0 | 0 | 0 | 0 | 0 | 0 | 0 | 0 | 0 | 1 | 1 | 1 | 1 | 2 | 2 | 150-200
CAR PARKING | 1 | 3 | 9 | 0 | 0 | 0 | 0 | 0 | 0 | 0 | 0 | 0 | 0 | 0 | 0 | 12 | 12 | 0 | 0 | 0 | 0 | 0 | 0 | 0 | 0 | 0 | 0 | 0 | 0 | 0 | 0 | 0 | 0 | 0 | 0 | 20-30 | 157
PUMP ROOM | 1 | 3 | 2 | 0 | 0 | 4 | 4 | 0 | 0 | 1 | 1 | 0 | 0 | 0 | 0 | 0 | 0 | 0 | 0 | 0 | 0 | 0 | 0 | 0 | 0 | 0 | 0 | 0 | 0 | 0 | 0 | 0 | 0 | 0 | 0 | 100-150 | 104
CARETAKER'S ROOM | 1 | 2 | 2 | 0 | 0 | 0 | 0 | 0 | 0 | 0 | 0 | 0 | 0 | 4 | 4 | 0 | 0 | 0 | 0 | 0 | 0 | 0 | 0 | 0 | 0 | 0 | 0 | 0 | 0 | 1 | 1 | 0 | 0 | 0 | 0 | 150-200 | 167 |  | Lux Level achived
CARETAKER'S TOILET | 1 | 1 |  | 0 | 0 | 1 | 1 | 0 | 0 | 0 | 0 | 0 | 0 | 0 | 0 | 0 | 0 | 0 | 0 | 0 | 0 | 0 | 0 | 0 | 0 | 0 | 0 | 0 | 0 | 0 | 0 | 0 | 0 | 1 | 1 | 50-100 | 48
ROAD | 1 |  |  | 0 | 0 | 0 | 0 | 0 | 0 | 0 | 0 | 0 | 0 | 0 | 0 | 0 | 0 | 0 | 0 | 0 | 0 | 0 | 0 | 28 | 28 | 2 | 2 | 0 | 0 | 0 | 0 | 0 | 0 | 0 | 0 | 5-20
TOTAL |  | 22 | 34
APFD GF TOTAL |  |  |  |  | 0 |  | 75 |  | 18 |  | 41 |  | 16 |  | 32 |  | 70 |  | 14 |  | 20 |  | 4 |  | 28 |  | 2 |  | 0 |  | 36 |  | 4 |  | 17
GROUND FLOOR TOTAL |  |  |  |  | 12 |  | 113 |  | 28 |  | 59 |  | 90 |  | 77 |  | 127 |  | 18 |  | 22 |  | 4 |  | 28 |  | 2 |  | 0 |  | 122 |  | 4 |  | 30
FIRST FLOOR
SCHOOL
STAFF ROOM | 1 | 5 | 9 | 0 | 0 | 0 | 0 | 2 | 2 | 0 | 0 | 12 | 12 | 0 | 0 | 0 | 0 | 0 | 0 | 0 | 0 | 0 | 0 | 0 | 0 | 0 | 0 | 0 | 0 | 3 | 3 | 0 | 0 | 0 | 0 | 200-300 | 255 |  | Lux Level achived
STAFF ROOM DOUBLE HEIGHT SPACE | 1 | 1 | 1 | 0 | 0 | 2 | 2 | 0 | 0 | 0 | 0 | 0 | 0 | 0 | 0 | 0 | 0 | 0 | 0 | 0 | 0 | 0 | 0 | 0 | 0 | 0 | 0 | 0 | 0 | 0 | 0 | 2 | 2 | 0 | 0 | 200-300
STAFF ROOM TERRACE | 1 | 1 | 1 | 0 | 0 | 0 | 0 | 0 | 0 | 0 | 0 | 0 | 0 | 0 | 0 | 0 | 0 | 2 | 2 | 0 | 0 | 0 | 0 | 0 | 0 | 0 | 0 | 0 | 0 | 0 | 0 | 0 | 0 | 0 | 0 | 5-20 | 22.5
STAFF ROOM STAIRCASE | 1 | 1 |  | 0 | 0 | 0 | 0 | 0 | 0 | 0 | 0 | 0 | 0 | 1 | 1 | 0 | 0 | 0 | 0 | 0 | 0 | 0 | 0 | 0 | 0 | 0 | 0 | 0 | 0 | 0 | 0 | 0 | 0 | 0 | 0 | 50-100
PLUMBING SHAFT | 1 | 1 |  | 0 | 0 | 0 | 0 | 0 | 0 | 0 | 0 | 0 | 0 | 0 | 0 | 0 | 0 | 1 | 1 | 0 | 0 | 0 | 0 | 0 | 0 | 0 | 0 | 0 | 0 | 0 | 0 | 0 | 0 | 0 | 0 | 50-100
LIFT SHAFT | 1 | 1 |  | 0 | 0 | 0 | 0 | 0 | 0 | 0 | 0 | 0 | 0 | 0 | 0 | 0 | 0 | 1 | 1 | 0 | 0 | 0 | 0 | 0 | 0 | 0 | 0 | 0 | 0 | 0 | 0 | 0 | 0 | 0 | 0 | 50-100
STAIRCASE | 1 | 2 |  | 0 | 0 | 0 | 0 | 0 | 0 | 0 | 0 | 0 | 0 | 2 | 2 | 0 | 0 | 0 | 0 | 0 | 0 | 0 | 0 | 0 | 0 | 0 | 0 | 0 | 0 | 0 | 0 | 0 | 0 | 0 | 0 | 50-100 | 56
STD-6 | 2 | 6 | 8 | 0 | 0 | 0 | 0 | 0 | 0 | 0 | 0 | 6 | 12 | 1 | 2 | 0 | 0 | 0 | 0 | 0 | 0 | 0 | 0 | 0 | 0 | 0 | 0 | 0 | 0 | 4 | 8 | 0 | 0 | 0 | 0 | 200-300 | 256 |  | Lux Level achived
STD-7 | 2 | 6 | 8 | 0 | 0 | 0 | 0 | 0 | 0 | 0 | 0 | 6 | 12 | 1 | 2 | 0 | 0 | 0 | 0 | 0 | 0 | 0 | 0 | 0 | 0 | 0 | 0 | 0 | 0 | 4 | 8 | 0 | 0 | 0 | 0 | 200-300 | 255 |  | Lux Level achived
STD-8 | 2 | 6 | 8 | 0 | 0 | 0 | 0 | 0 | 0 | 0 | 0 | 0 | 0 | 7 | 14 | 0 | 0 | 0 | 0 | 0 | 0 | 0 | 0 | 0 | 0 | 0 | 0 | 0 | 0 | 4 | 8 | 0 | 0 | 0 | 0 | 200-300
STD-9 | 2 | 6 | 8 | 0 | 0 | 0 | 0 | 0 | 0 | 0 | 0 | 0 | 0 | 7 | 14 | 0 | 0 | 0 | 0 | 0 | 0 | 0 | 0 | 0 | 0 | 0 | 0 | 0 | 0 | 4 | 8 | 0 | 0 | 0 | 0 | 200-300
STD-10 | 1 | 3 | 4 | 0 | 0 | 0 | 0 | 0 | 0 | 0 | 0 | 0 | 0 | 7 | 7 | 0 | 0 | 0 | 0 | 0 | 0 | 0 | 0 | 0 | 0 | 0 | 0 | 0 | 0 | 4 | 4 | 0 | 0 | 0 | 0 | 200-300
MATHS LAB | 1 | 3 | 6 | 0 | 0 | 0 | 0 | 0 | 0 | 0 | 0 | 0 | 0 | 0 | 0 | 9 | 9 | 0 | 0 | 0 | 0 | 0 | 0 | 0 | 0 | 0 | 0 | 0 | 0 | 4 | 4 | 0 | 0 | 0 | 0 | 300-500 | 381 |  | Lux Level achived | 5700K COLOUR TEMPERATURE
BIO LAB | 1 | 4 | 7 | 0 | 0 | 0 | 0 | 0 | 0 | 0 | 0 | 0 | 0 | 0 | 0 | 11 | 11 | 0 | 0 | 0 | 0 | 0 | 0 | 0 | 0 | 0 | 0 | 0 | 0 | 4 | 4 | 0 | 0 | 0 | 0 | 300-500 | 364 |  | Lux Level achived | 5700K COLOUR TEMPERATURE
LIBRARY FF READING AREA | 1 | 9 | 15 | 0 | 0 | 0 | 0 | 0 | 0 | 0 | 0 | 0 | 0 | 24 | 24 | 0 | 0 | 0 | 0 | 0 | 0 | 0 | 0 | 0 | 0 | 0 | 0 | 0 | 0 | 10 | 10 | 0 | 0 | 0 | 0 | 200-300 | 199
JANITOR'S ROOM | 1 | 1 |  | 1 | 1 | 0 | 0 | 0 | 0 | 0 | 0 | 0 | 0 | 0 | 0 | 0 | 0 | 0 | 0 | 0 | 0 | 0 | 0 | 0 | 0 | 0 | 0 | 0 | 0 | 0 | 0 | 0 | 0 | 0 | 0 | 50-100
FIRE SHAFT | 1 | 1 |  | 0 | 0 | 0 | 0 | 0 | 0 | 0 | 0 | 0 | 0 | 0 | 0 | 0 | 0 | 1 | 1 | 0 | 0 | 0 | 0 | 0 | 0 | 0 | 0 | 0 | 0 | 0 | 0 | 0 | 0 | 0 | 0 | 50-100
ELEC SHAFT | 1 | 1 |  | 0 | 0 | 0 | 0 | 0 | 0 | 0 | 0 | 0 | 0 | 0 | 0 | 0 | 0 | 1 | 1 | 0 | 0 | 0 | 0 | 0 | 0 | 0 | 0 | 0 | 0 | 0 | 0 | 0 | 0 | 0 | 0 | 50-100
ELV SHAFT | 1 | 1 |  | 0 | 0 | 0 | 0 | 0 | 0 | 0 | 0 | 0 | 0 | 0 | 0 | 0 | 0 | 1 | 1 | 0 | 0 | 0 | 0 | 0 | 0 | 0 | 0 | 0 | 0 | 0 | 0 | 0 | 0 | 0 | 0 | 50-100
TOILET (W) | 1 | 5 | 2 | 2 | 2 | 1 | 1 | 0 | 0 | 2 | 2 | 0 | 0 | 2 | 2 | 0 | 0 | 0 | 0 | 0 | 0 | 0 | 0 | 0 | 0 | 0 | 0 | 0 | 0 | 0 | 0 | 0 | 0 | 1 | 1 | 50-100 | 67
ACCESSIBLE TOILET | 1 | 2 |  | 1 | 1 | 0 | 0 | 0 | 0 | 1 | 1 | 0 | 0 | 0 | 0 | 0 | 0 | 0 | 0 | 0 | 0 | 0 | 0 | 0 | 0 | 0 | 0 | 0 | 0 | 0 | 0 | 0 | 0 | 1 | 1 | 50-100 | 56
TOILET (M) | 1 | 4 | 3 | 0 | 0 | 3 | 3 | 0 | 0 | 2 | 2 | 0 | 0 | 2 | 2 | 0 | 0 | 0 | 0 | 0 | 0 | 0 | 0 | 0 | 0 | 0 | 0 | 0 | 0 | 0 | 0 | 0 | 0 | 1 | 1 | 50-100 | 71
PASSAGE | 1 | 10 | 25 | 0 | 0 | 28 | 28 | 0 | 0 | 7 | 7 | 0 | 0 | 0 | 0 | 0 | 0 | 0 | 0 | 0 | 0 | 0 | 0 | 0 | 0 | 0 | 0 | 0 | 0 | 0 | 0 | 0 | 0 | 0 | 0 | 50-100 | 70
TOTAL |  | 80 | 105
APET FF TOTAL |  |  |  |  | 4 |  | 34 |  | 2 |  | 12 |  | 36 |  | 70 |  | 20 |  | 7 |  | 0 |  | 0 |  | 0 |  | 0 |  | 0 |  | 57 |  | 2 |  | 3
DISTRICT INSTITUTE
PASSAGE SINGLE HEIGHT | 1 | 6 | 7 | 0 | 0 | 13 | 13 | 0 | 0 | 0 | 0 | 0 | 0 | 0 | 0 | 0 | 0 | 0 | 0 | 0 | 0 | 0 | 0 | 0 | 0 | 0 | 0 | 0 | 0 | 0 | 0 | 0 | 0 | 0 | 0 | 50-100 | 64
JANITOR'S ROOM | 1 | 1 |  | 0 | 0 | 1 | 1 | 0 | 0 | 0 | 0 | 0 | 0 | 0 | 0 | 0 | 0 | 0 | 0 | 0 | 0 | 0 | 0 | 0 | 0 | 0 | 0 | 0 | 0 | 0 | 0 | 0 | 0 | 0 | 0 | 50-100 | 54
TOILET (M) | 1 | 3 | 1 | 0 | 0 | 2 | 2 | 0 | 0 | 1 | 1 | 0 | 0 | 1 | 1 | 0 | 0 | 0 | 0 | 0 | 0 | 0 | 0 | 0 | 0 | 0 | 0 | 0 | 0 | 0 | 0 | 0 | 0 | 1 | 1 | 50-100 | 72
PLUMBING SHAFT | 1 | 1 |  | 0 | 0 | 0 | 0 | 0 | 0 | 0 | 0 | 0 | 0 | 0 | 0 | 0 | 0 | 1 | 1 | 0 | 0 | 0 | 0 | 0 | 0 | 0 | 0 | 0 | 0 | 0 | 0 | 0 | 0 | 0 | 0 | 50-100
TOILET (W) | 1 | 3 | 1 | 0 | 0 | 2 | 2 | 0 | 0 | 1 | 1 | 0 | 0 | 1 | 1 | 0 | 0 | 0 | 0 | 0 | 0 | 0 | 0 | 0 | 0 | 0 | 0 | 0 | 0 | 0 | 0 | 0 | 0 | 1 | 1 | 50-100 | 70
ACCESSIBLE TOILET | 1 | 2 |  | 0 | 0 | 1 | 1 | 0 | 0 | 1 | 1 | 0 | 0 | 0 | 0 | 0 | 0 | 0 | 0 | 0 | 0 | 0 | 0 | 0 | 0 | 0 | 0 | 0 | 0 | 0 | 0 | 0 | 0 | 1 | 1 | 50-100 | 68
STORE | 1 | 2 | 1 | 0 | 0 | 3 | 3 | 0 | 0 | 0 | 0 | 0 | 0 | 0 | 0 | 0 | 0 | 0 | 0 | 0 | 0 | 0 | 0 | 0 | 0 | 0 | 0 | 0 | 0 | 0 | 0 | 0 | 0 | 0 | 0 | 50-100 | 72
ELEC SHAFT | 1 | 1 |  | 0 | 0 | 0 | 0 | 0 | 0 | 0 | 0 | 0 | 0 | 0 | 0 | 0 | 0 | 1 | 1 | 0 | 0 | 0 | 0 | 0 | 0 | 0 | 0 | 0 | 0 | 0 | 0 | 0 | 0 | 0 | 0 | 50-100
ELV SHAFT | 1 | 1 |  | 0 | 0 | 0 | 0 | 0 | 0 | 0 | 0 | 0 | 0 | 0 | 0 | 0 | 0 | 1 | 1 | 0 | 0 | 0 | 0 | 0 | 0 | 0 | 0 | 0 | 0 | 0 | 0 | 0 | 0 | 0 | 0 | 50-100
FIRE SHAFT | 1 | 1 |  | 0 | 0 | 0 | 0 | 0 | 0 | 0 | 0 | 0 | 0 | 0 | 0 | 0 | 0 | 1 | 1 | 0 | 0 | 0 | 0 | 0 | 0 | 0 | 0 | 0 | 0 | 0 | 0 | 0 | 0 | 0 | 0 | 50-100
TERRACE | 1 | 1 | 3 | 0 | 0 | 0 | 0 | 0 | 0 | 0 | 0 | 0 | 0 | 0 | 0 | 0 | 0 | 4 | 4 | 0 | 0 | 0 | 0 | 0 | 0 | 0 | 0 | 0 | 0 | 0 | 0 | 0 | 0 | 0 | 0 | 5-20 | 147
TRAINING ROOM 1 | 1 | 8 | 17 | 0 | 0 | 0 | 0 | 0 | 0 | 0 | 0 | 0 | 0 | 0 | 0 | 25 | 25 | 0 | 0 | 0 | 0 | 0 | 0 | 0 | 0 | 0 | 0 | 0 | 0 | 7 | 7 | 0 | 0 | 0 | 0 | 300-500 | 313 |  | Lux Level achived | Revison Done
TRAINING ROOM 2 | 1 | 8 | 17 | 0 | 0 | 0 | 0 | 0 | 0 | 0 | 0 | 0 | 0 | 0 | 0 | 25 | 25 | 0 | 0 | 0 | 0 | 0 | 0 | 0 | 0 | 0 | 0 | 0 | 0 | 7 | 7 | 0 | 0 | 0 | 0 | 300-500 | 375 |  | Lux Level achived | Revison Done
EXTERNAL STAIRCASE | 1 | 1 |  | 0 | 0 | 0 | 0 | 0 | 0 | 0 | 0 | 0 | 0 | 0 | 0 | 0 | 0 | 1 | 1 | 0 | 0 | 0 | 0 | 0 | 0 | 0 | 0 | 0 | 0 | 0 | 0 | 0 | 0 | 0 | 0 | 5-20
TOTAL |  | 39 | 47
GUEST HOUSE
RECREATION ROOM | 1 | 5 | 4 | 0 | 0 | 0 | 0 | 7 | 7 | 0 | 0 | 2 | 2 | 0 | 0 | 0 | 0 | 0 | 0 | 0 | 0 | 0 | 0 | 0 | 0 | 0 | 0 | 0 | 0 | 0 | 0 | 0 | 0 | 0 | 0 | 200-300 | 224 |  | Lux Level achived
LIFT SHAFT | 1 | 1 |  | 0 | 0 | 0 | 0 | 0 | 0 | 0 | 0 | 0 | 0 | 0 | 0 | 0 | 0 | 1 | 1 | 0 | 0 | 0 | 0 | 0 | 0 | 0 | 0 | 0 | 0 | 0 | 0 | 0 | 0 | 0 | 0 | 50-100
FIRE SHAFT | 1 | 1 |  | 0 | 0 | 0 | 0 | 0 | 0 | 0 | 0 | 0 | 0 | 0 | 0 | 0 | 0 | 1 | 1 | 0 | 0 | 0 | 0 | 0 | 0 | 0 | 0 | 0 | 0 | 0 | 0 | 0 | 0 | 0 | 0 | 50-100
STAIRCASE (WEST) | 1 | 2 |  | 0 | 0 | 0 | 0 | 0 | 0 | 0 | 0 | 0 | 0 | 2 | 2 | 0 | 0 | 0 | 0 | 0 | 0 | 0 | 0 | 0 | 0 | 0 | 0 | 0 | 0 | 0 | 0 | 0 | 0 | 0 | 0 | 50-100 | 43
GUEST ROOM 12-18 | 7 | 28 |  | 0 | 0 | 1 | 7 | 0 | 0 | 1 | 7 | 0 | 0 | 2 | 14 | 0 | 0 | 0 | 0 | 0 | 0 | 0 | 0 | 0 | 0 | 0 | 0 | 0 | 0 | 1 | 7 | 0 | 0 | 0 | 0 | 30-50 | 71
GUEST ROOM TOILET 12-18 | 7 | 14 |  | 0 | 0 | 1 | 7 | 0 | 0 | 1 | 7 | 0 | 0 | 0 | 0 | 0 | 0 | 0 | 0 | 0 | 0 | 0 | 0 | 0 | 0 | 0 | 0 | 0 | 0 | 0 | 0 | 0 | 0 | 1 | 7 | 50-100 | 76
GUEST ROOM 19-22 | 4 | 16 |  | 0 | 0 | 1 | 4 | 0 | 0 | 1 | 4 | 0 | 0 | 2 | 8 | 0 | 0 | 0 | 0 | 0 | 0 | 0 | 0 | 0 | 0 | 0 | 0 | 0 | 0 | 1 | 4 | 0 | 0 | 0 | 0 | 30-50 | 70
GUEST ROOM TOILET 19-22 | 4 | 8 |  | 0 | 0 | 1 | 4 | 0 | 0 | 1 | 4 | 0 | 0 | 0 | 0 | 0 | 0 | 0 | 0 | 0 | 0 | 0 | 0 | 0 | 0 | 0 | 0 | 0 | 0 | 0 | 0 | 0 | 0 | 1 | 4 | 50-100 | 77
PLUMBING SHAFT | 6 | 6 |  | 0 | 0 | 0 | 0 | 0 | 0 | 0 | 0 | 0 | 0 | 0 | 0 | 0 | 0 | 1 | 6 | 0 | 0 | 0 | 0 | 0 | 0 | 0 | 0 | 0 | 0 | 0 | 0 | 0 | 0 | 0 | 0 | 50-100
ELEC SHAFT | 1 | 1 |  | 0 | 0 | 0 | 0 | 0 | 0 | 0 | 0 | 0 | 0 | 0 | 0 | 0 | 0 | 1 | 1 | 0 | 0 | 0 | 0 | 0 | 0 | 0 | 0 | 0 | 0 | 0 | 0 | 0 | 0 | 0 | 0 | 50-100
ELV SHAFT | 1 | 1 |  | 0 | 0 | 0 | 0 | 0 | 0 | 0 | 0 | 0 | 0 | 0 | 0 | 0 | 0 | 1 | 1 | 0 | 0 | 0 | 0 | 0 | 0 | 0 | 0 | 0 | 0 | 0 | 0 | 0 | 0 | 0 | 0 | 50-100
STAIRCASE (EAST) | 1 | 2 |  | 0 | 0 | 0 | 0 | 0 | 0 | 0 | 0 | 0 | 0 | 2 | 2 | 0 | 0 | 0 | 0 | 0 | 0 | 0 | 0 | 0 | 0 | 0 | 0 | 0 | 0 | 0 | 0 | 0 | 0 | 0 | 0 | 50-100 | 57
PASSAGE | 1 | 9 | 15 | 0 | 0 | 17 | 17 | 0 | 0 | 7 | 7 | 0 | 0 | 0 | 0 | 0 | 0 | 0 | 0 | 0 | 0 | 0 | 0 | 0 | 0 | 0 | 0 | 0 | 0 | 0 | 0 | 0 | 0 | 0 | 0 | 50-100 | 67
TOTAL |  | 94 | 19
APFD FF TOTAL |  |  |  |  | 0 |  | 61 |  | 7 |  | 32 |  | 2 |  | 28 |  | 50 |  | 19 |  | 0 |  | 0 |  | 0 |  | 0 |  | 0 |  | 25 |  | 0 |  | 14
FIRST FLOOR TOTAL |  |  |  |  | 4 |  | 95 |  | 9 |  | 44 |  | 38 |  | 98 |  | 70 |  | 26 |  | 0 |  | 0 |  | 0 |  | 0 |  | 0 |  | 82 |  | 2 |  | 17
SECOND FLOOR
SCHOOL
PLAYGROUND | 1 |  |  | 0 | 0 | 0 | 0 | 0 | 0 | 0 | 0 | 0 | 0 | 0 | 0 | 0 | 0 | 0 | 0 | 0 | 0 | 0 | 0 | 0 | 0 | 0 | 0 | 2 | 2 | 0 | 0 | 0 | 0 | 0 | 0 | 5-20
STAFF ROOM | 1 | 5 | 7 | 0 | 0 | 0 | 0 | 0 | 0 | 0 | 0 | 7 | 7 | 5 | 5 | 0 | 0 | 0 | 0 | 0 | 0 | 0 | 0 | 0 | 0 | 0 | 0 | 0 | 0 | 3 | 3 | 0 | 0 | 0 | 0 | 200-300 | 273 |  | Lux Level achived
STAFF ROOM TERRACE | 1 | 1 | 1 | 0 | 0 | 0 | 0 | 0 | 0 | 0 | 0 | 0 | 0 | 0 | 0 | 0 | 0 | 2 | 2 | 0 | 0 | 0 | 0 | 0 | 0 | 0 | 0 | 0 | 0 | 0 | 0 | 0 | 0 | 0 | 0 | 5-20 | 17.4
STAFF ROOM STAIRCASE | 1 | 1 |  | 0 | 0 | 0 | 0 | 0 | 0 | 0 | 0 | 0 | 0 | 1 | 1 | 0 | 0 | 0 | 0 | 0 | 0 | 0 | 0 | 0 | 0 | 0 | 0 | 0 | 0 | 0 | 0 | 0 | 0 | 0 | 0 | 50-100
PLUMBING SHAFT | 1 | 1 |  | 0 | 0 | 0 | 0 | 0 | 0 | 0 | 0 | 0 | 0 | 0 | 0 | 0 | 0 | 1 | 1 | 0 | 0 | 0 | 0 | 0 | 0 | 0 | 0 | 0 | 0 | 0 | 0 | 0 | 0 | 0 | 0 | 50-100
LIFT SHAFT | 1 | 1 |  | 0 | 0 | 0 | 0 | 0 | 0 | 0 | 0 | 0 | 0 | 0 | 0 | 0 | 0 | 1 | 1 | 0 | 0 | 0 | 0 | 0 | 0 | 0 | 0 | 0 | 0 | 0 | 0 | 0 | 0 | 0 | 0 | 50-100
STAIRCASE | 1 | 2 |  | 0 | 0 | 0 | 0 | 0 | 0 | 0 | 0 | 0 | 0 | 2 | 2 | 0 | 0 | 0 | 0 | 0 | 0 | 0 | 0 | 0 | 0 | 0 | 0 | 0 | 0 | 0 | 0 | 0 | 0 | 0 | 0 | 50-100 | 59 |  | Lux Level achived
STD-10 | 1 | 3 | 4 | 0 | 0 | 0 | 0 | 0 | 0 | 0 | 0 | 6 | 6 | 1 | 1 | 0 | 0 | 0 | 0 | 0 | 0 | 0 | 0 | 0 | 0 | 0 | 0 | 0 | 0 | 4 | 4 | 0 | 0 | 0 | 0 | 200-300 | 258 |  | Lux Level achived
STD-11 | 3 | 9 | 12 | 0 | 0 | 0 | 0 | 0 | 0 | 0 | 0 | 6 | 18 | 1 | 3 | 0 | 0 | 0 | 0 | 0 | 0 | 0 | 0 | 0 | 0 | 0 | 0 | 0 | 0 | 4 | 12 | 0 | 0 | 0 | 0 | 200-300 | 265 |  | Lux Level achived
STD-12 | 3 | 9 | 12 | 0 | 0 | 0 | 0 | 0 | 0 | 0 | 0 | 6 | 18 | 1 | 3 | 0 | 0 | 0 | 0 | 0 | 0 | 0 | 0 | 0 | 0 | 0 | 0 | 0 | 0 | 4 | 12 | 0 | 0 | 0 | 0 | 200-300 | 269 |  | Lux Level achived
COMPUTER LAB | 1 | 3 | 6 | 0 | 0 | 0 | 0 | 0 | 0 | 0 | 0 | 0 | 0 | 0 | 0 | 9 | 9 | 0 | 0 | 0 | 0 | 0 | 0 | 0 | 0 | 0 | 0 | 0 | 0 | 4 | 4 | 0 | 0 | 0 | 0 | 300-500 | 349 |  | Lux Level achived | 5700K COLOUR TEMPERATURE
PHYSICS LAB | 1 | 4 | 7 | 0 | 0 | 0 | 0 | 0 | 0 | 0 | 0 | 0 | 0 | 0 | 0 | 11 | 11 | 0 | 0 | 0 | 0 | 0 | 0 | 0 | 0 | 0 | 0 | 0 | 0 | 4 | 4 | 0 | 0 | 0 | 0 | 300-500 | 353 |  | Lux Level achived | 5700K COLOUR TEMPERATURE
JANITOR'S ROOM | 1 | 1 |  | 0 | 0 | 1 | 1 | 0 | 0 | 0 | 0 | 0 | 0 | 0 | 0 | 0 | 0 | 0 | 0 | 0 | 0 | 0 | 0 | 0 | 0 | 0 | 0 | 0 | 0 | 0 | 0 | 0 | 0 | 0 | 0 | 50-100 |  |  | Lux Level achived
FIRE SHAFT | 1 | 1 |  | 0 | 0 | 0 | 0 | 0 | 0 | 0 | 0 | 0 | 0 | 0 | 0 | 0 | 0 | 1 | 1 | 0 | 0 | 0 | 0 | 0 | 0 | 0 | 0 | 0 | 0 | 0 | 0 | 0 | 0 | 0 | 0 | 50-100
ELEC SHAFT | 1 | 1 |  | 0 | 0 | 0 | 0 | 0 | 0 | 0 | 0 | 0 | 0 | 0 | 0 | 0 | 0 | 1 | 1 | 0 | 0 | 0 | 0 | 0 | 0 | 0 | 0 | 0 | 0 | 0 | 0 | 0 | 0 | 0 | 0 | 50-100
ELV SHAFT | 1 | 1 |  | 0 | 0 | 0 | 0 | 0 | 0 | 0 | 0 | 0 | 0 | 0 | 0 | 0 | 0 | 1 | 1 | 0 | 0 | 0 | 0 | 0 | 0 | 0 | 0 | 0 | 0 | 0 | 0 | 0 | 0 | 0 | 0 | 50-100
TOILET (W) | 1 | 5 | 2 | 2 | 2 | 1 | 1 | 0 | 0 | 2 | 2 | 0 | 0 | 2 | 2 | 0 | 0 | 0 | 0 | 0 | 0 | 0 | 0 | 0 | 0 | 0 | 0 | 0 | 0 | 0 | 0 | 0 | 0 | 1 | 1 | 50-100 | 124
ACCESSIBLE TOILET | 1 | 2 |  | 1 | 1 | 0 | 0 | 0 | 0 | 1 | 1 | 0 | 0 | 0 | 0 | 0 | 0 | 0 | 0 | 0 | 0 | 0 | 0 | 0 | 0 | 0 | 0 | 0 | 0 | 0 | 0 | 0 | 0 | 1 | 1 | 50-100 | 58
TOILET (M) | 1 | 4 | 3 | 0 | 0 | 3 | 3 | 0 | 0 | 2 | 2 | 0 | 0 | 2 | 2 | 0 | 0 | 0 | 0 | 0 | 0 | 0 | 0 | 0 | 0 | 0 | 0 | 0 | 0 | 0 | 0 | 0 | 0 | 1 | 1 | 50-100 | 101
FUTURE CLASSROOM PROVISION | 1 | 4 | 8 | 0 | 0 | 0 | 0 | 0 | 0 | 0 | 0 | 12 | 12 | 0 | 0 | 0 | 0 | 0 | 0 | 0 | 0 | 0 | 0 | 0 | 0 | 0 | 0 | 0 | 0 | 8 | 8 | 0 | 0 | 0 | 0 | 50-100
PASSAGE | 1 | 9 | 33 | 0 | 0 | 42 | 42 | 0 | 0 | 0 | 0 | 0 | 0 | 0 | 0 | 0 | 0 | 0 | 0 | 0 | 0 | 0 | 0 | 0 | 0 | 0 | 0 | 0 | 0 | 0 | 0 | 0 | 0 | 0 | 0 | 50-100 | 70
TOTAL |  | 67 | 95
APET SF TOTAL |  |  |  |  | 3 |  | 47 |  | 0 |  | 5 |  | 61 |  | 19 |  | 20 |  | 7 |  | 0 |  | 0 |  | 0 |  | 0 |  | 2 |  | 47 |  | 0 |  | 3
DISTRICT INSTITUTE
TERRACE | 1 |  |  | 0 | 0 | 0 | 0 |  |  | 0 | 0 |  |  | 0 | 0 | 0 | 0 | 21 | 21 |  |  |  |  | 0 | 0 | 0 | 0 | 0 | 0 | 0 | 0 | 0 | 0 | 0 | 0 | 5-20 | 13
GUEST HOUSE
LIFT SHAFT | 1 | 1 |  | 0 | 0 | 0 | 0 | 0 | 0 | 0 | 0 | 0 | 0 | 0 | 0 | 0 | 0 | 1 | 1 | 0 | 0 | 0 | 0 | 0 | 0 | 0 | 0 | 0 | 0 | 0 | 0 | 0 | 0 | 0 | 0 | 50-100
FIRE SHAFT | 1 | 1 |  | 0 | 0 | 0 | 0 | 0 | 0 | 0 | 0 | 0 | 0 | 0 | 0 | 0 | 0 | 1 | 1 | 0 | 0 | 0 | 0 | 0 | 0 | 0 | 0 | 0 | 0 | 0 | 0 | 0 | 0 | 0 | 0 | 50-100
STAIRCASE (WEST) | 1 | 2 |  | 0 | 0 | 0 | 0 | 0 | 0 | 0 | 0 | 0 | 0 | 2 | 2 | 0 | 0 | 0 | 0 | 0 | 0 | 0 | 0 | 0 | 0 | 0 | 0 | 0 | 0 | 0 | 0 | 0 | 0 | 0 | 0 | 50-100 | 43
GUEST ROOM 23-29 | 7 | 28 |  | 0 | 0 | 1 | 7 | 0 | 0 | 1 | 7 | 0 | 0 | 2 | 14 | 0 | 0 | 0 | 0 | 0 | 0 | 0 | 0 | 0 | 0 | 0 | 0 | 0 | 0 | 1 | 7 | 0 | 0 | 0 | 0 | 30-50 | 75
GUEST ROOM TOILET 23-29 | 7 | 14 |  | 0 | 0 | 1 | 7 | 0 | 0 | 1 | 7 | 0 | 0 | 0 | 0 | 0 | 0 | 0 | 0 | 0 | 0 | 0 | 0 | 0 | 0 | 0 | 0 | 0 | 0 | 0 | 0 | 0 | 0 | 1 | 7 | 50-100 | 77
GUEST ROOM 30-33 | 4 | 16 |  | 0 | 0 | 2 | 8 | 0 | 0 | 0 | 0 | 0 | 0 | 2 | 8 | 0 | 0 | 0 | 0 | 0 | 0 | 0 | 0 | 0 | 0 | 0 | 0 | 0 | 0 | 1 | 4 | 0 | 0 | 0 | 0 | 30-50 | 68
GUEST ROOM TOILET 30-33 | 4 | 8 |  | 0 | 0 | 1 | 4 | 0 | 0 | 1 | 4 | 0 | 0 | 0 | 0 | 0 | 0 | 0 | 0 | 0 | 0 | 0 | 0 | 0 | 0 | 0 | 0 | 0 | 0 | 0 | 0 | 0 | 0 | 1 | 4 | 50-100 | 82
PLUMBING SHAFT | 6 | 6 |  | 0 | 0 | 0 | 0 | 0 | 0 | 0 | 0 | 0 | 0 | 0 | 0 | 0 | 0 | 1 | 6 | 0 | 0 | 0 | 0 | 0 | 0 | 0 | 0 | 0 | 0 | 0 | 0 | 0 | 0 | 0 | 0 | 50-100
ELEC SHAFT | 1 | 1 |  | 0 | 0 | 0 | 0 | 0 | 0 | 0 | 0 | 0 | 0 | 0 | 0 | 0 | 0 | 1 | 1 | 0 | 0 | 0 | 0 | 0 | 0 | 0 | 0 | 0 | 0 | 0 | 0 | 0 | 0 | 0 | 0 | 50-100
ELV SHAFT | 1 | 1 |  | 0 | 0 | 0 | 0 | 0 | 0 | 0 | 0 | 0 | 0 | 0 | 0 | 0 | 0 | 1 | 1 | 0 | 0 | 0 | 0 | 0 | 0 | 0 | 0 | 0 | 0 | 0 | 0 | 0 | 0 | 0 | 0 | 50-100
STAIRCASE (EAST) | 1 | 2 |  | 0 | 0 | 0 | 0 | 0 | 0 | 0 | 0 | 0 | 0 | 2 | 2 | 0 | 0 | 0 | 0 | 0 | 0 | 0 | 0 | 0 | 0 | 0 | 0 | 0 | 0 | 0 | 0 | 0 | 0 | 0 | 0 | 50-100 | 61
PASSAGE | 1 | 10 | 11 | 0 | 0 | 17 | 17 | 0 | 0 | 4 | 4 | 0 | 0 | 0 | 0 | 0 | 0 | 0 | 0 | 0 | 0 | 0 | 0 | 0 | 0 | 0 | 0 | 0 | 0 | 0 | 0 | 0 | 0 | 0 | 0 | 50-100 | 65.7
TERRACE | 1 | 1 | 2 | 0 | 0 | 0 | 0 | 0 | 0 | 0 | 0 | 0 | 0 | 0 | 0 | 0 | 0 | 3 | 3 | 0 | 0 | 0 | 0 | 0 | 0 | 0 | 0 | 0 | 0 | 0 | 0 | 0 | 0 | 0 | 0 | 50-100 | 19
TOTAL |  | 91 | 13
APFD SF TOTAL |  |  |  |  | 0 |  | 43 |  | 0 |  | 22 |  | 0 |  | 26 |  | 0 |  | 34 |  | 0 |  | 0 |  | 0 |  | 0 |  | 0 |  | 11 |  | 0 |  | 11
SECOND FLOOR TOTAL |  |  |  |  | 3 |  | 90 |  | 0 |  | 27 |  | 61 |  | 45 |  | 20 |  | 41 |  | 0 |  | 0 |  | 0 |  | 0 |  | 2 |  | 58 |  | 0 |  | 14
THIRD FLOOR
SCHOOL
STAIRCASE | 1 | 2 |  | 0 | 0 | 0 | 0 | 0 | 0 | 0 | 0 | 0 | 0 | 2 | 2 | 0 | 0 | 0 | 0 | 0 | 0 | 0 | 0 | 0 | 0 | 0 | 0 | 0 | 0 | 0 | 0 | 0 | 0 | 0 | 0 | 50-100
FIRE SHAFT | 1 | 1 |  | 0 | 0 | 0 | 0 | 0 | 0 | 0 | 0 | 0 | 0 | 0 | 0 | 0 | 0 | 1 | 1 | 0 | 0 | 0 | 0 | 0 | 0 | 0 | 0 | 0 | 0 | 0 | 0 | 0 | 0 | 0 | 0 | 50-100
TERRACE | 1 | 6 | 17 | 0 | 0 | 0 | 0 | 0 | 0 | 0 | 0 | 0 | 0 | 0 | 0 | 0 | 0 | 23 | 23 | 0 | 0 | 0 | 0 | 0 | 0 | 0 | 0 | 0 | 0 | 0 | 0 | 0 | 0 | 0 | 0 | 5-20 | 7.7
TOTAL |  | 9 | 17
APET TF TOTAL |  |  |  |  | 0 |  | 0 |  | 0 |  | 0 |  | 0 |  | 2 |  | 0 |  | 24 |  | 0 |  | 0 |  | 0 |  | 0 |  | 0 |  | 0 |  | 0 |  | 0
GUEST HOUSE
LIFT SHAFT | 1 | 1 |  | 0 | 0 | 0 | 0 | 0 | 0 | 0 | 0 | 0 | 0 | 0 | 0 | 0 | 0 | 1 | 1 | 0 | 0 | 0 | 0 | 0 | 0 | 0 | 0 | 0 | 0 | 0 | 0 | 0 | 0 | 0 | 0 | 50-100
FIRE SHAFT | 1 | 1 |  | 0 | 0 | 0 | 0 | 0 | 0 | 0 | 0 | 0 | 0 | 0 | 0 | 0 | 0 | 1 | 1 | 0 | 0 | 0 | 0 | 0 | 0 | 0 | 0 | 0 | 0 | 0 | 0 | 0 | 0 | 0 | 0 | 50-100
STAIRCASE (WEST) | 1 | 2 |  | 0 | 0 | 0 | 0 | 0 | 0 | 0 | 0 | 0 | 0 | 2 | 2 | 0 | 0 | 0 | 0 | 0 | 0 | 0 | 0 | 0 | 0 | 0 | 0 | 0 | 0 | 0 | 0 | 0 | 0 | 0 | 0 | 50-100 | 43
GUEST ROOM 34-40 | 7 | 28 |  | 0 | 0 | 1 | 7 | 0 | 0 | 1 | 7 | 0 | 0 | 2 | 14 | 0 | 0 | 0 | 0 | 0 | 0 | 0 | 0 | 0 | 0 | 0 | 0 | 0 | 0 | 1 | 7 | 0 | 0 | 0 | 0 | 30-50 | 74
GUEST ROOM TOILET 34-40 | 7 | 14 |  | 0 | 0 | 1 | 7 | 0 | 0 | 1 | 7 | 0 | 0 | 0 | 0 | 0 | 0 | 0 | 0 | 0 | 0 | 0 | 0 | 0 | 0 | 0 | 0 | 0 | 0 | 0 | 0 | 0 | 0 | 1 | 7 | 50-100 | 78
PLUMBING SHAFT | 4 | 4 |  | 0 | 0 | 0 | 0 | 0 | 0 | 0 | 0 | 0 | 0 | 0 | 0 | 0 | 0 | 1 | 4 | 0 | 0 | 0 | 0 | 0 | 0 | 0 | 0 | 0 | 0 | 0 | 0 | 0 | 0 | 0 | 0 | 50-100
ELEC SHAFT | 1 | 1 |  | 0 | 0 | 0 | 0 | 0 | 0 | 0 | 0 | 0 | 0 | 0 | 0 | 0 | 0 | 1 | 1 | 0 | 0 | 0 | 0 | 0 | 0 | 0 | 0 | 0 | 0 | 0 | 0 | 0 | 0 | 0 | 0 | 50-100
ELV SHAFT | 1 | 1 |  | 0 | 0 | 0 | 0 | 0 | 0 | 0 | 0 | 0 | 0 | 0 | 0 | 0 | 0 | 1 | 1 | 0 | 0 | 0 | 0 | 0 | 0 | 0 | 0 | 0 | 0 | 0 | 0 | 0 | 0 | 0 | 0 | 50-100
STAIRCASE (EAST) | 1 | 2 |  | 0 | 0 | 0 | 0 | 0 | 0 | 0 | 0 | 0 | 0 | 2 | 2 | 0 | 0 | 0 | 0 | 0 | 0 | 0 | 0 | 0 | 0 | 0 | 0 | 0 | 0 | 0 | 0 | 0 | 0 | 0 | 0 | 50-100 | 61
PASSAGE | 1 | 6 | 13 | 0 | 0 | 19 | 19 | 0 | 0 | 0 | 0 | 0 | 0 | 0 | 0 | 0 | 0 | 0 | 0 | 0 | 0 | 0 | 0 | 0 | 0 | 0 | 0 | 0 | 0 | 0 | 0 | 0 | 0 | 0 | 0 | 50-100 | 84
TERRACE | 1 | 1 | 3 | 0 | 0 | 0 | 0 | 0 | 0 | 0 | 0 | 0 | 0 | 0 | 0 | 0 | 0 | 4 | 4 | 0 | 0 | 0 | 0 | 0 | 0 | 0 | 0 | 0 | 0 | 0 | 0 | 0 | 0 | 0 | 0 | 5-20 | 13
TOTAL |  | 61 | 16
APFD TF TOTAL |  |  |  |  | 0 |  | 33 |  | 0 |  | 14 |  | 0 |  | 18 |  | 0 |  | 12 |  | 0 |  | 0 |  | 0 |  | 0 |  | 0 |  | 7 |  | 0 |  | 7
THIRD FLOOR TOTAL |  |  |  |  | 0 |  | 33 |  | 0 |  | 14 |  | 0 |  | 20 |  | 0 |  | 36 |  | 0 |  | 0 |  | 0 |  | 0 |  | 0 |  | 7 |  | 0 |  | 7
TERRACE FLOOR
GUEST HOUSE
TERRACE | 1 | 2 | 10 | 0 | 0 | 0 | 0 | 0 | 0 | 0 | 0 | 0 | 0 | 0 | 0 | 0 | 0 | 12 | 12 | 0 | 0 | 0 | 0 | 0 | 0 | 0 | 0 | 0 | 0 | 0 | 0 | 0 | 0 | 0 | 0 | 5-20 | 15
STAIRCASE (WEST) | 1 | 2 | 0 | 0 | 0 | 0 | 0 | 0 | 0 | 0 | 0 | 0 | 0 | 2 | 2 | 0 | 0 | 0 | 0 | 0 | 0 | 0 | 0 | 0 | 0 | 0 | 0 | 0 | 0 | 0 | 0 | 0 | 0 | 0 | 0 | 50-100 | 43
TOTAL |  | 4 | 10
APFD TeF TOTAL |  |  |  |  | 0 |  | 0 |  |  |  | 0 |  |  |  | 2 |  | 0 |  | 12 | [5 empty] | 0 |  | 0 |  | 0 |  | 0 |  | 0 |  | 0
TERRACE FLOOR TOTAL |  |  |  |  | 0 |  | 0 |  |  |  | 0 |  |  |  | 2 |  | 0 |  | 12 | [5 empty] | 0 |  | 0 |  | 0 |  | 0 |  | 0 |  | 0
GRAND TOTAL |  |  |  |  | 19 |  | 331 |  |  |  | 144 |  |  |  | 242 |  | 217 |  | 133 | [5 empty] | 28 |  | 2 |  | 2 |  | 269 |  | 6 |  | 68

## Point Wiring (SCHOOL BLOCK) (2) (hidden)
CONSULTANT | : McD BERL
PROJECT | : APF Field School
SERVICES | : ELECTRICAL
SUBJECT | : SCHOOL BLOCK QTY BREAK UP
Sl.no | Name of location | Fan Point |  |  | 6A PP
Sl No. | Name of location | CEILING FAN | WALL FAN | EXHAUST FAN | 1NO. 6A SOCKET | 2 Nos. OF 6A INTEL SOCKET\ WITH 1No. OF DATA OUTLET. | 16A SOCKETS FOR GENERAL UTILITY | 16A SOCKETS FOR PROJECTOR | 16A SOCKETS FOR PRINTER | 16A SOCKETS FOR SPEAKER | 16A SOCKETS ELV RACK | AC
1 | GROUND FLOOR
| MEDICAL ROOM& TOILET(AT) | 2 |  | 1 | 5
| ADMIN ROOM | 1 |  |  | 5 |  | 1 |  |  |  | 2
| VISITORS ROOM | 1 |  |  | 2
| CHERCH | 5 |  |  | 1
| PLAY AREA-1 & TOILET |  |  | 2 | 4
| MKG | 4 |  |  | 1
| LKG | 5 |  |  | 1
| PLAY AREA-2 |  |  | 1 | 2
| MULTIPURPOSE LAB | 4 |  |  | 5
| CHEMITSRY LAB | 4 |  |  | 5
| TOILET(W) & JANITOR |  |  | 1 | 4 |  | 1
| TOILET(M) |  |  | 1 | 3 |  | 1
| TOILET(AT) |  |  | 1 | 1
| ELECTRICAL ROOM |  |  | 1 | 3
| KITCHEN | 5
| DINNING | 21 |  |  |  |  | 3
| LIBRARY | 7 |  |  | 7
| STD 5 | 4 |  |  | 1
| STD 4 | 4 |  |  | 1
| STD 3 | 4 |  |  | 1
| STD 2 | 4 |  |  | 1
| STD 1 | 4 |  |  | 1
| UKG | 4 |  |  | 1
| LOBBY & CORRIDOR |  |  |  | 1
| PLAY AREA-3, TOILETS |  |  |  | 9
2 | FIRST FLOOR
| STAFF ROOM | 3 | 2 |  | 24 |  |  |  | 1
| STD 6 | 4 |  |  | 1
| STD 6 | 4 |  |  | 1
| STD 7 | 4 |  |  | 1
| MATHS LAB | 4 |  |  | 1
| BIOLOGY LAB | 4 |  |  | 1
| TOILET(W) & JANITOR |  |  | 1 | 3 |  | 1
| TOILET(M) |  |  | 1 | 3 |  | 1
| TOILET(AT) |  |  | 1 | 1
| LIBRARY | 10 |  |  | 5
| STD 10 | 4 |  |  | 1
| STD 9 | 4 |  |  | 1
| STD 9 | 4 |  |  | 1
| STD 8 | 4 |  |  | 1
| STD 8 | 4 |  |  | 1
| STD 7 | 4 |  |  | 1
LOBBY & CORRIDOR
3 | SECOND FLOOR
| STAFF ROOM |  |  |  | 15 |  |  |  | 1
| STD 10 | 4 |  |  | 1
| STD 11 | 4 |  |  | 1
| STD 11 | 4 |  |  | 1
| COMPUTER LAB | 4 |  |  | 1 | 32
| PHYSICS LAB | 4 |  |  | 1
| TOILET(W) & JANITOR |  |  | 1 | 4 |  | 1
| TOILET(M) |  |  | 1 | 3 |  | 1
| TOILET(AT) |  |  | 1 | 1
| STD 12 | 4 |  |  | 1
| STD 12 | 4 |  |  | 1
| CLASSROOM | 4
| CLASSROOM | 4
| STD 12 | 4 |  |  | 1
| STD 11 | 4 |  |  | 1
LOBBY & CORRIDOR
| SECURITY CABIN-1 |  | 1 |  | 2
| SECURITY CABIN-2 |  | 1 |  | 2
| ELECTRICAL PANEL ROOM |  |  |  | 1
| DRIVER'S WAITING ROOM |  | 1 | 2 | 3
CAR PARKING
| STAGE |  |  |  | 1
BICYCLE PARKING
| DG SET ROOM |  |  | 1
| ELECTRICAL ROOM |  |  | 1
| PUMP ROOM |  |  | 1
4 | TERRECE FLOOR
LOBBY
| STAIRCASE |  |  |  | 3
INSIDE SHAFT
ADDITIONAL POINTS
Total |  | 184 | 5 | 19 | 156 | 32 | 10 | 0 | 2 | 0 | 2 | 0
TYPICAL WATTAGE |  | 30 | 30 | 30 | 50 | 100 | 150 | 150 | 150 | 150 | 150 | 15
WATTAGE IN WATTS |  | 5520 | 150 | 570 | 7800 | 3200 | 1500 | 0 | 300 | 0 | 300 |  | 19340
Total Connected Load in KW
Total Connected Load in Watts For UPS | [5 empty] | 3200
Total Connected Load For UPS in KW | [12 empty] | 19.34 | AC | 19.34
TOTAL WATTAGE |  | 30 | 30 | 30 | 50 | 100 | 150 | 150 | 150 | 150 |  | 0
TOTAL CONNECTED LOAD |  | 5520 | 150 | 570 | 7800 | 3200 | 1500 | 0 | 300 | 0 | 0 | 0
19.04
| UPS LOAD IN KW | 3500

## Point Wiring (GUEST BLOCK) (2) (hidden)
CONSULTANT | : McD BERL
PROJECT | : APF Field School
SERVICES | : ELECTRICAL
SUBJECT | : GUEST BLOCK QTY BREAK UP
Sl.no | Name of location | Fan Point |  |  | 6A PP
Sl No. | Name of location | CEILING FAN | WALL FAN | EXHAUST FAN | 1NO. 6A SOCKET | 2 Nos. OF 6A INTEL SOCKET\ WITH 1No. OF DATA OUTLET. | 1NO. 6A SOCKET FOR RO UNIT | 16A SOCKETS ELV RACK | AC
1 | GROUND FLOOR
| GUEST ROOM 1 | 1 |  | 1 | 10 |  |  |  | 1
| GUEST ROOM 2 | 1 |  | 1 | 10 |  |  |  | 1
| GUEST ROOM 3 | 1 |  | 1 | 10 |  |  |  | 1
| GUEST ROOM 4 | 1 |  | 1 | 10 |  |  |  | 1
| GUEST ROOM 5 | 1 |  | 1 | 10 |  |  |  | 1
| GUEST ROOM 6 | 1 |  | 1 | 10 |  |  |  | 1
| GUEST ROOM 7 | 1 |  | 1 | 10 |  |  |  | 1
| GUEST ROOM 8 | 1 |  | 1 | 10 |  |  |  | 1
| GUEST ROOM 9 | 1 |  | 1 | 10 |  |  |  | 1
| GUEST ROOM 10 | 1 |  | 1 | 10 |  |  |  | 1
| GUEST ROOM 11 | 1 |  | 1 | 10 |  |  |  | 1
| CORRIDOR & LOBBY |  |  |  | 2
| GUEST ROOM LOBBY | 1
| STORE |  |  |  | 1
| ELECTRICAL ROOM |  |  | 1 | 1 |  |  | 2
| ELV RACK | [6 empty] | 2
2 | FIRST FLOOR
| GUEST ROOM 12 | 1 |  | 1 | 10 |  |  |  | 1
| GUEST ROOM 13 | 1 |  | 1 | 10 |  |  |  | 1
| GUEST ROOM 14 | 1 |  | 1 | 10 |  |  |  | 1
| GUEST ROOM 15 | 1 |  | 1 | 10 |  |  |  | 1
| GUEST ROOM 16 | 1 |  | 1 | 10 |  |  |  | 1
| GUEST ROOM 17 | 1 |  | 1 | 10 |  |  |  | 1
| GUEST ROOM 18 | 1 |  | 1 | 10 |  |  |  | 1
| GUEST ROOM 19 | 1 |  | 1 | 10 |  |  |  | 1
| GUEST ROOM 20 | 1 |  | 1 | 10 |  |  |  | 1
| GUEST ROOM 21 | 1 |  | 1 | 10 |  |  |  | 1
| GUEST ROOM 22 | 1 |  | 1 | 10 |  |  |  | 1
| RECREATIONAL ROOM | 1 |  |  | 4
| CORRIDOR & LOBBY |  |  |  | 2
3 | SECOND FLOOR
| GUEST ROOM 23 | 1 |  | 1 | 10 |  |  |  | 1
| GUEST ROOM 24 | 1 |  | 1 | 10 |  |  |  | 1
| GUEST ROOM 25 | 1 |  | 1 | 10 |  |  |  | 1
| GUEST ROOM 26 | 1 |  | 1 | 10 |  |  |  | 1
| GUEST ROOM 27 | 1 |  | 1 | 10 |  |  |  | 1
| GUEST ROOM 28 | 1 |  | 1 | 10 |  |  |  | 1
| GUEST ROOM 29 | 1 |  | 1 | 10 |  |  |  | 1
| GUEST ROOM 30 | 1 |  | 1 | 10 |  |  |  | 1
| GUEST ROOM 31 | 1 |  | 1 | 10 |  |  |  | 1
| GUEST ROOM 32 | 1 |  | 1 | 10 |  |  |  | 1
| GUEST ROOM 33 | 1 |  | 1 | 10 |  |  |  | 1
| CORRIDOR & LOBBY |  |  |  | 2 |  | 1 | 1
4 | THIRD FLOOR
| GUEST ROOM 34 | 1 |  | 1 | 10 |  |  |  | 1
| GUEST ROOM 35 | 1 |  | 1 | 10 |  |  |  | 1
| GUEST ROOM 36 | 1 |  | 1 | 10 |  |  |  | 1
| GUEST ROOM 37 | 1 |  | 1 | 10 |  |  |  | 1
| GUEST ROOM 38 | 1 |  | 1 | 10 |  |  |  | 1
| GUEST ROOM 39 | 1 |  | 1 | 10 |  |  |  | 1
| GUEST ROOM 40 | 1 |  | 1 | 10 |  |  |  | 1
| CORRIDOR & LOBBY |  |  |  | 2 |  | 1
ADDITIONAL POINTS
Total |  | 42 | 0 | 41 | 414 | 0 | 2 | 5 | 40
TYPICAL WATTAGE |  | 30 | 30 | 30 | 50 | 100 | 150 | 150 | 15
WATTAGE IN WATTS |  | 1260 | 0 | 1230 | 20700 | 0 | 300 | 750 |  | 24240
Total Connected Load in KW
Total Connected Load in Watts For UPS | [5 empty] | 0 |  |  |  |  | AC
Total Connected Load For UPS in KW | [9 empty] | 24.24 | 19.7 | 43.94
TOTAL WATTAGE |  | 30 | 30 | 30 | 50 | 100 | 150
TOTAL CONNECTED LOAD |  | 1260 | 0 | 1230 | 20700 | 0 | 300 | 0 | 0 |  | 23.49
| UPS LOAD IN KW | 300

## Point Wiring (DISTRICT INST (2) (hidden)
CONSULTANT | : McD BERL
PROJECT | : APF Field School
SERVICES | : ELECTRICAL
SUBJECT | : DISTRICT INSTITUTE QTY BREAK UP
Sl.no | Name of location | Fan Point |  |  | 6A PP
Sl No. | Name of location | CEILING FAN | WALL FAN | EXHAUST FAN | 1NO. 6A SOCKET | 2 Nos. OF 6A INTEL SOCKET\ WITH 1No. OF DATA OUTLET. | HDMI Port | 16A SOCKETS FOR GENERAL UTILITY | 16A SOCKETS FOR PROJECTOR | 16A SOCKETS FOR SPEAKER | 16A SOCKETS ELV RACK | AC
1 | GROUND FLOOR
| RESOURCE ROOM | 15 |  |  |  | 40 |  | 4
| MEETING ROOM(6 SEATER) | 1 |  |  | 2 | [6 empty] | 1
| MEETING ROOM(12 SEATER) | 2 |  |  | 10 |  | 1 | 1 |  |  |  | 2
| MEETING ROOM(6 SEATER) | 1 |  |  | 2 | [6 empty] | 1
| MEETING ROOM(6 SEATER) | 1 |  |  | 2 | [6 empty] | 1
| MEETING ROOM(6 SEATER) | 1 |  |  | 2 | [6 empty] | 1
| MEETING ROOM(12 SEATER) | 2 |  |  | 10 |  | 1 | 1 |  |  |  | 2
| TOILET(M) |  |  | 1 | 1 |  |  | 1
| TOILET(W) |  |  |  | 1 |  |  | 1
| TOILET(AT) |  |  |  | 2
| STORE |  |  |  | 1
| ELECTRICAL/ UPS ROOM & JANITORS ROOM |  |  | 1 | 1 | [5 empty] | 2
CORRIDOR & LOBBY
2 | FIRST FLOOR
| TARINING ROOM 1 | 7 |  |  | 6 |  | 1 | 2 | 1 | 1 |  | 6
| TARINING ROOM 2 | 7 |  |  | 6 |  | 1 | 2 | 1 | 1 |  | 6
6
STORE
| TOILET(M) |  |  | 1 | 1 |  |  | 1
| TOILET(W) |  |  | 1 | 1 |  |  | 1
| TOILET(AT) |  |  | 1 | 2
JANITORS ROOM
CORRIDOR & LOBBY
ADDITIONAL POINTS
Total |  | 43 | 0 | 5 | 50 | 40 | 4 | 14 | 2 | 2 | 2 | 20
TYPICAL WATTAGE |  | 30 | 30 | 30 | 50 | 100 |  | 150 | 150 | 150 | 150 | 15
WATTAGE IN WATTS |  | 1290 | 0 | 150 | 2500 | 4000 |  | 2100 | 300 | 300 | 300 |  | 10940
Total Connected Load in KW
Total Connected Load in Watts For UPS | [5 empty] | 4000 | [7 empty] | AC
Total Connected Load For UPS in KW | [12 empty] | 10.94 | 19.7 | 30.64
|  | 30 | 30 | 30 | 50 | 100 |  | 150 | 150 | 150 |  | 0.039
TOTAL CONNECTED LOAD |  | 1290 | 0 | 150 | 2500 | 4000 | 0 | 2100 | 300 | 300 |  | 0.78
| UPS LOAD IN KW | 4600

## Circuit Mains (2) (hidden)
CONSULTANT | : McD BERL
PROJECT | : APF Field School
SERVICES | : ELECTRICAL
SUBJECT | : CIRCUIT MAINS
SCHOOL BLOCK | [5 empty] | LIGHTING & POWER CABLE
[6 empty] | LIGHTING CIRCUIT MAIN | POWER CIRCUIT MAIN | POWER CIRCUIT LOOPING
SL.NO. | DESCRIPTION | NO. OF LIGHTING CIRCUIT | NO. OF POWER CIRCUIT | NO. OF AC CIRCUIT | TOTAL UNITS | 2X2.5Sqmm + 1X1.5Sqmm Wire in PVC Conduit | 2X4Sqmm + 1X2.5Sqmm Wire in PVC Conduit | 2X2.5Sqmm + 1X1.5Sqmm Wire in PVC Conduit
1 | GF LPDB | 18 | 1 |  | 1 | 450 | 15 | 6
2 | 1F LPDB | 15 | 1 |  | 1 | 330 | 15 | 6
3 | 2F LPDB | 14 | 1 |  | 1 | 308 | 15 | 6
4 | TERRACE FLOOR LPDB | 2 |  |  | 1 | 100 | 0
5 | GF KITCHEN LDB | 5 | 1 |  | 1 | 175 | 20 | 6
6 | GF ELDB | 6 | 4 |  | 1 | 210 | 80 | 24
7 | GF KITCHEN ELDB | 2
TOTAL | [5 empty] | 1730.3 | 174 | 52.8
DISTRICT INSTITUTE | [5 empty] | LIGHTING & POWER CABLE
[6 empty] | LIGHTING CIRCUIT MAIN | POWER CIRCUIT MAIN | POWER CIRCUIT LOOPING
SL.NO. | DESCRIPTION | NO. OF LIGHTING CIRCUIT | NO. OF POWER CIRCUIT | NO. OF AC CIRCUIT | TOTAL UNITS | 2X2.5Sqmm + 1X1.5Sqmm Wire in PVC Conduit | 2X4Sqmm + 1X2.5Sqmm Wire in PVC Conduit | 2X2.5Sqmm + 1X1.5Sqmm Wire in PVC Conduit
1 | GF LPDB | 12 | 3 |  | 1 | 240 | 60 | 18
2 | 1F LPDB | 9 | 5 |  | 1 | 180 | 100 | 40
3 | 1F ACDB |  |  | 6 | 1 |  |  | 36
3 | GF ELDB | 3 | 5 |  | 1 | 66
4 | 1F ELDB | 2 | 3 |  | 1 | 44
TOTAL | [5 empty] | 583 | 176 | 103.4
GUEST BLOCK | [5 empty] | LIGHTING & POWER CABLE
[6 empty] | LIGHTING CIRCUIT MAIN | POWER CIRCUIT MAIN | POWER CIRCUIT LOOPING
SL.NO. | DESCRIPTION | NO. OF LIGHTING CIRCUIT | NO. OF POWER CIRCUIT | NO. OF AC CIRCUIT | TOTAL UNITS | 2X2.5Sqmm + 1X1.5Sqmm Wire in PVC Conduit | 2X4Sqmm + 1X2.5Sqmm Wire in PVC Conduit | 2X2.5Sqmm + 1X1.5Sqmm Wire in PVC Conduit
1 | GF LDB | 13 |  |  | 1 | 325
2 | 1F LDB | 13 |  |  | 1 | 325
3 | 2F LDB | 12 |  |  | 1 | 300
4 | 3F LDB | 8 |  |  | 1 | 176
5 | TF LDB | 4 |  |  | 1 | 80
6 | GF ELDB | 4 | 1 |  | 1 | 100 | 25
7 | 2F ELDB | 2 |  |  | 1 | 50
0
8 | 1F AC DB |  |  | 7 | 1 | 0 |  | 315
TOTAL | [5 empty] | 1491.6 | 27.5 | 346.5
UTILITY BLOCK | [5 empty] | LIGHTING & POWER CABLE
[6 empty] | LIGHTING CIRCUIT MAIN | POWER CIRCUIT MAIN | POWER CIRCUIT LOOPING
SL.NO. | DESCRIPTION | NO. OF LIGHTING CIRCUIT | NO. OF POWER CIRCUIT | NO. OF AC CIRCUIT | TOTAL UNITS | 2X2.5Sqmm + 1X1.5Sqmm Wire in PVC Conduit | 2X4Sqmm + 1X2.5Sqmm Wire in PVC Conduit | 2X2.5Sqmm + 1X1.5Sqmm Wire in PVC Conduit
1 | SERVICE ROOM LPDB | 7 |  |  | 1 | 686
2 | PUMP ROOM LPDB | 1 |  |  | 1 | 10
TOTAL | [5 empty] | 765.6 | 0 | 0

## External (2) (hidden)
CONSULTANT | : McD BERL
PROJECT | : APF Field School
SERVICES | : ELECTRICAL
SUBJECT | : EARTHING SCHEDULE
HT CABLE
Sl.No | DESCRIPTION | Unit | Qty | Total
1 | 3C 95 Sqmm cable | Rmts | 30 | 30
2 | 3C 95 Sqmm cable Terminations (Indoor) | No's | 3 | 3
3 | 3C 95 Sqmm cable Terminations (Outdoor) | No's | 2 | 2
Sl.No | DESCRIPTION | Unit | Qty | Total
1 | 200 Dia. DWC Pipe - HT | Rmts | 10 | 10
2 | 160 Dia. DWC Pipe - LT | Rmts | 670 | 670
3 | 110 Dia. DWC Pipe - ELV | Rmts | 400 | 400
4 | 1000 x 1000 x 750 mm Chamber | No's | 16 | 16
5 | 600 x 600 x 750 mm Chamber | No's | 20 | 20
EARTHING SCHEDULE (HT SIDE)
Sl.No | EQUIPMENT | No. of Earth GI pits | No. of Earth CU pits | Earth pit No. | Type of Earth pit | Earth strip size | Total Length (mtr) | Total Length (mtr) | Total Length (mtr)
[7 empty] | 25 X 6 mm GI Strip | 25 X 3 mm GI Strip | 25 X 6 mm CU Strip
1 | DP STRUCTURE & HT Panel | 2 |  | BE 1 - BE 2 | Body Earthing (GI) | 25 X 6 mm GI Strip | 60
2 | CSS | 2 |  | BE 3 - BE 4 | Body Earthing (GI) | 25 X 6 mm GI Strip | 30
|  |  | 2 | TNE1 -TNE 2 | Neutral Earthing (CU) | 25 X 6 mm CU Strip |  |  | 25
TOTAL |  | 4 | 2 |  |  |  | 100 | 0 | 30
EARTHING SCHEDULE (LT SIDE)
Sl.No | EQUIPMENT | No. of Earth GI pits | No. of Earth CU pits | Earth pit No. | Type of Earth pit | Earth strip size | Total Length (mtr) | Total Length (mtr) | Total Length (mtr)
[7 empty] | 25 X 6 mm GI Strip | 25 X 3 mm GI Strip | 25 X 6 mm CU Strip
1 | DG sets (2Nos.) | 4 |  | BE 5 - BE 8 | Body Earthing (GI) | 25 X 6 mm GI Strip | 150
|  |  | 4 | DGN1 -DGN 4 | Neutral Earthing (CU) | 25 X 6 mm CU Strip |  |  | 40
2 | Main Electrical Room and Related Panels | 2 |  | BE 9 - BE 10 | Body Earthing (GI) | 25 X 6 mm GI Strip | 100
3 | PHE & STP | 2 |  | BE 19 - BE 20 | Body Earthing (GI) | 25 X 3 mm GI Strip |  | 150
4 | LPS Earthing | 4 |  |  | Body Earthing (GI)
TOTAL |  | 12 | 4 |  |  |  | 280 | 170 | 40
SCHOOL BLOCK | [6 empty] | 25 X 6 mm GI Strip | 25 X 3 mm GI Strip | 25 X 6 mm CU Strip
1 | School Block & District Block Electrical Room & Related Panels/UPS/Battery Rack Earthing | 2 |  | BE 11 - BE 12 | Body Earthing (GI) | 25 X 3 mm GI Strip |  | 85
3 | Lift Earthing | 2 |  | BE 13 - BE 14 | Body Earthing (GI) | 25 X 3 mm GI Strip |  | 110
TOTAL |  | 4 | 0 |  |  |  | 0 | 210 | 0
DISTRICT INSTITUTE BLOCK | [6 empty] | 25 X 6 mm GI Strip | 25 X 3 mm GI Strip | 25 X 6 mm CU Strip
1 | District Block Electrical Room & Related Panels Earthing |  |  |  | Body Earthing (GI) | 25 X 3 mm GI Strip |  | 120
2 | Terrace HVAC Equipments |  |  |  | Body Earthing (GI) | 25 X 3 mm GI Strip |  | 160
TOTAL |  | 0 | 0 |  |  |  | 0 | 310 | 0
GUEST BLOCK | [6 empty] | 25 X 6 mm GI Strip | 25 X 3 mm GI Strip | 25 X 6 mm CU Strip
1 | Guest Block Electrical Room & Related Panels/UPS/Battery Rack Earthing | 2 |  | BE 15 - BE 16 | Body Earthing (GI) | 25 X 3 mm GI Strip |  | 126
2 | Terrace HVAC Equipments |  |  |  |  | 25 X 3 mm GI Strip |  | 140
3 | Lift Earthing | 2 |  | BE 17 - BE 18 | Body Earthing (GI) | 25 X 3 mm GI Strip |  | 50
TOTAL |  | 4 | 0 |  |  |  | 0 | 350 | 0

## CABLE TRAY (2) (hidden)
CONSULTANT | : McD BERL
PROJECT | : APF Field School
SERVICES | : ELECTRICAL
SUBJECT | : CABLE TRAY QUANTITY BREAK UP
PERFORATED CABLE TRAY
ELE
Sl.no | Description | 300 x 50 mm | 150 X 50 mm
1 | SECOND FLOOR | 20 | 35
2 | THIRD FLOOR |  | 28
3 | TERRACE FLOOR | 42
GRAND TOTAL |  | 62 | 63
AFTER 10% EXTRA |  | 70 | 70

## LPS Qty Breakup (2) (hidden)
# | Description | Product Images | Unit | SCHOOL | DI BLOCK | GUEST BLOCK | APET | APFD | Price (Rs.) | Amount (Rs.)
Air Terminal
1 | Supply of 8 mm Aluminum Round Conductor. Tested as per IEC 62561. |  | Mtr | 340 | 220 | 315 | 340 | 535 |  | 0
2 | Supply of Roof conductor holder for parapet- Polyamide Conductor holder: With M8 female thread or diameter 7mm, M8 Screw to connect the conductor holder. Weather and temperature resistant from -35 to +90 degree Celsius tested. Conductor holder @ 1 meter distance. Tested as per IEC 62561. |  | Nos | 348 | 194 | 188 | 348 | 382 |  | 0
3 | Polyamide roof cable holder for flat roof: DIN 48829 Form B1. Closed form with bottom. Filling weight 1Kg (frost-resistant concrete). Sleeve from polyethylene, black @ 1 meter distance. Tested as per IEC 62561. |  | Nos | 22 | 16 | 12 | 22 | 28 |  | 0
4 | Supply of 1 mtr vertical air terminal with mounting accessories on the flat surface to meet the requirements of IS/IEC 62305. Tested for Electrical , mechanical and chemical as per IEC 62561. Tested for 100kA lightning current. |  | Nos | 2 |  |  | 2 | 0 |  | 0
5 | Vertical air terminal with accessories:Providing of Air terminals as per IS-IEC -62305 part-3 Nominal size Ø10/16 mm aluminium rod: 2 Mtr Airterminal: semi-hard (E-AlMgSiO5 corresponds to DIN 48801) Suitable for high wind load. |  | Nos | 8 | 5 | 3 | 8 | 8 |  | 0
6 | Providing of Stand for Fang Fix system 16 kg with base and clamp ,made up of frost resistant concrete and clamp tested upto 100KA lightning current . |  | Nos | 8 | 5 | 3 | 8 | 8 |  | 0
7 | Providing of Stand for Fang Fix system 16 kg made up of frost resistant concrete. |  | Nos | 8 | 5 | 3 | 8 | 8 |  | 0
8 | Providing of cross universal connector: For T and cross connection, to route vertical down conductor /mesh formation made of hot dipped galvanised iron with necessary screws etc as required. Installed with 4 hexagonal bolts M8*25 with hexagonal nuts . |  | Nos | 10 | 8 | 6 | 10 | 14 |  | 0
9 | Providing of expansion piece with connector: For equalising temperature related length changes. Necessary on conductors length over 20 meters. For round conductor Rd 8/ALU. Connector: For T cross and parallel connectors. Quick installation using hexagonal bolt M10X30 high-grade hot dip galvanised. Conforms to the requirements according to DIN VDE 0185-305 (IS-IEC 62305)(2nos/expansion piece ). |  | Nos | 14 | 8 | 10 | 14 | 18 |  | 0
10 |  |  | Nos | 24 | 16 | 24 | 24 | 40 |  | 0
| LPS Structural down conductor | [5 empty] | 0 | 0 |  | 0
11 | Supply of Galvanised Steel Flat 30X3 mm thickness from earth electrode directly in ground as required. Flat conductor Hot Dipped Galvanized, coating thickness of 70microns(500 g/m2), minimum length of 20mtr coil. Tested as per IEC 62561. |  | Mtr | 224 | 22 | 154 | 224 | 176 |  | 0
12 | Supply of diagonal clamp @ every 2 meter ,For reinforced steel of diameter 6-14mm. Rapid installation using elongated open slot and one M10 screw. |  | Nos | 126 | 40 | 78 | 126 | 118 |  | 0
13 | Providing of Cross connector for Flat: Suitable for 30mm Galvanised steel strip and max 40. Installed with 4 nos of hexagonal plate. Tested for 100kA lightning current. |  | Nos | 46 | 26 | 28 | 46 | 54 |  | 0
14 | Providing of earth fixed point: Made of Stainless Steel, grade 316L. Connection to earthing systems, air terminals and reinforcement. Contact plate: 79 mm diameter, made of rustproof stainless steel (V4A). Clamping bolt 10mm diameter, rustproof (V2A). Including plastic cover for simple installation. |  | Nos | 24 | 10 | 10 | 24 | 20 |  | 0
15 | Supply of Connector, Rd 8−10 mm with pressure trough with 1 fix contact clamping screw, nut and serrated washer Including pre-mounted pressure sump, steel Conforms to the requirements according to DIN VDE 0185-305 (IEC 62305) |  | Nos | 24 | 10 | 10 | 24 | 20 |  | 0
| LPS Earth mat | [5 empty] | 0 | 0 |  | 0
16 | Supply of Galvanised Steel Flat 30X3 mm thickness from earth electrode directly in ground as required. Flat conductor Hot Dipped Galvanized, coating thickness of 70microns(500 g/m2), minimum length of 20mtr coil. Tested as per IEC 62561. |  | Mtr | 300 | 240 | 140 | 300 | 380 |  | 0
17 | Supply of diagonal clamp @ every 2 meter ,For reinforced steel of diameter 6-14mm. Rapid installation using elongated open slot and one M10 screw. |  | Nos | 250 | 100 | 150 | 250 | 250 |  | 0
18 | Providing of Cross connector for Flat: Suitable for 30mm Galvanised steel strip and max 40. Installed with 4 nos of hexagonal plate. Tested for 100kA lightning current. |  | Nos | 32 | 27 | 16 | 32 | 43 |  | 0
[5 empty] | Total Cost (Rs.) |  |  |  |  | 0

## CCTV & ELV (2) (hidden)
CONSULTANT | : McD BERL | [8 empty] | CONSULTANT | : McD BERL
PROJECT | : APF Field School | [8 empty] | PROJECT | : APF Field School
SERVICES | : ELECTRICAL | [8 empty] | SERVICES | : ELECTRICAL
SUBJECT | : ELV & CCTV QUANTITY BREAK UP | [8 empty] | SUBJECT | : ELV & CCTV QUANTITY BREAK UP
ELV POINTS AND CABLE | [9 empty] | CCTV CABLE
SCHOOL BLOCK | [9 empty] | SCHOOL BLOCK
SL.NO. | DESCRIPTION | TV | TEL | DATA | CCTV(IN DOOR) | CCTV(OUTDOOR) | WIFI ROUTER | CAT -6 CABLE (CCTV & TELEPHONE) | CAT -6A CABLE (DATA & WIFI) | SL.NO. | DESCRIPTION | TV | TEL | DATA | CCTV(IN DOOR) | CCTV(OUTDOOR) | WIFI ROUTER | CAT -6 CABLE (CCTV & TELEPHONE) | CAT -6A CABLE (DATA & WIFI)
1 | GROUND FLOOR |  | 2 | 13 |  |  | 2 | 139 | 650 | 1 | GROUND FLOOR |  |  |  | 27 | 5 |  | 1783 | 0
2 | 1ST FLOOR |  |  | 7 |  |  | 3 | 0 | 525 | 2 | 1ST FLOOR |  |  |  | 21 |  |  | 987 | 0
3 | 2nd FLOOR |  |  | 16 |  |  |  | 0 | 400 | 3 | 2nd FLOOR |  |  |  | 18 |  |  | 900 | 0
| ADDITIONAL POINTS | [9 empty] | ADDITIONAL POINTS
TOTAL |  | 0 | 2 | 36 | 0 | 0 | 5 | 139 | 1575 | TOTAL |  | 0 | 0 | 0 | 66 | 5 | 0 | 3670 | 0
TOTAL (AFTER 10% EXTRA) | [7 empty] | 150 | 1730 | TOTAL (AFTER 10% EXTRA) | [7 empty] | 4040 | 0
DISTRICT INSTITUTE BLOCK | [9 empty] | DISTRICT INSTITUTE BLOCK
SL.NO. | DESCRIPTION | TV | TEL | DATA | CCTV(IN DOOR) | CCTV(OUTDOOR) | WIFI ROUTER | CAT -6 CABLE (CCTV & TELEPHONE) | CAT -6A CABLE (DATA & WIFI) | SL.NO. | DESCRIPTION | TV | TEL | DATA | CCTV(IN DOOR) | CCTV(OUTDOOR) | WIFI ROUTER | CAT -6 CABLE (CCTV & TELEPHONE) | CAT -6A CABLE (DATA & WIFI)
1 | GROUND FLOOR | 2 |  |  |  |  | 3 | 0 | 50 | 1 | GROUND FLOOR |  |  |  | 9 |  |  | 234 | 0
2 | 1ST FLOOR |  |  | 2 |  |  | 4 | 0 | 94 | 2 | 1ST FLOOR |  |  |  | 3 |  |  | 81 | 40
3 | 2nd FLOOR | [5 empty] | 2 |  | 40 | 3 | 2nd FLOOR | [7 empty] | 0
| ADDITIONAL POINTS | [9 empty] | ADDITIONAL POINTS
TOTAL |  | 2 | 0 | 2 | 0 | 0 | 9 | 0 | 184 | TOTAL |  | 0 | 0 | 0 | 12 | 0 | 0 | 315 | 40
TOTAL (AFTER 10% EXTRA) | [7 empty] | 0 | 200 | TOTAL (AFTER 10% EXTRA) | [7 empty] | 350 | 40
GUEST BLOCK | [9 empty] | GUEST BLOCK
SL.NO. | DESCRIPTION | TV | TEL | DATA | CCTV(IN DOOR) | CCTV(OUTDOOR) | WIFI ROUTER | CAT -6 CABLE (CCTV & TELEPHONE) | CAT -6A CABLE (DATA & WIFI) | SL.NO. | DESCRIPTION | TV | TEL | DATA | CCTV(IN DOOR) | CCTV(OUTDOOR) | WIFI ROUTER | CAT -6 CABLE (CCTV & TELEPHONE) | CAT -6A CABLE (DATA & WIFI)
1 | GROUND FLOOR | [5 empty] | 3 | 0 | 60 | 1 | GROUND FLOOR |  |  |  | 2 | 1 |  | 78 | 0
2 | 1ST FLOOR | [5 empty] | 3 |  | 60 | 2 | 1ST FLOOR | [7 empty] | 0
3 | 2nd FLOOR | [5 empty] | 3 |  | 60 | 3 | 2nd FLOOR | [7 empty] | 0
| ADDITIONAL POINTS | [9 empty] | ADDITIONAL POINTS
TOTAL |  | 0 | 0 | 0 | 0 | 0 | 9 | 0 | 180 | TOTAL |  | 0 | 0 | 0 | 2 | 1 | 0 | 78 | 0
TOTAL (AFTER 10% EXTRA) | [7 empty] | 0 | 200 | TOTAL (AFTER 10% EXTRA) | [7 empty] | 90 | 0
GRAND TOTAL |  | 2 | 2 | 38 | 0 | 0 | 23 | 150 | 2130 | GRAND TOTAL |  | 0 | 0 | 0 | 80 | 6 | 0 | 4480 | 40

## Qty-take off (2) (hidden)
CONSULTANT | : McD BERL
SERVICES | : FIRE FIGHTING
PROJECT | : APF KHARGONE
PROJECT NO | : 1528
SUBJECT | : FIRE PROTECTION SYSTEM | [7 empty] | SCHOOL
SL NO | DESCRIPTION | Ground | 1st | 2nd | 3rd | TERRACE | VERTICAL | Total | FLOOR TO FLOOR HT | : 3.6M
[9 empty] | BUILDING HGT | :14.4M
1 | FHC | 4 | 4 | 3 | 1 |  |  | 12 | GUEST HOUSE
2 | 100 DIA HYDRANT DOWN COMER |  |  | 32 | 3.5 |  | 151.5 | 187 | FLOOR TO FLOOR HT | : 3.6M
3 | BUTTERFLY VALVE |  |  | 1 | 3 | 2 |  | 6 | BUILDING HGT | :18M
4 | NON RETURN VALVE |  |  |  | 2 | 2 |  | 4
5 | AIR RELEASE VALVE |  |  |  |  | 4 |  | 4 | DISTRICT INSTITUE
6 | WATER MIST EXTINGUISHER | 7 | 7 | 5 | 2 |  |  | 21 | FLOOR TO FLOOR HT | : 3.6M
7 | ABC EXTINGUISHER 6kg | 14 | 11 | 9 | 4 |  |  | 38 | BUILDING HGT | :7.2M
8 | CO2 EXTINGUISHER 4.5kg | 3 | [5 empty] | 3
9 | FIRE BUCKETS (SETS) | 3 | [5 empty] | 3
10 | FOAM TYPE EXTINGUISHER | 5 | [5 empty] | 5
11 | BOOSTER PUMP WITH ALL ACCESSORY |  |  |  | 1 SET | 1 SET
12 | 100 DIA EXT FIRE HYDRANT RINGMAIN ABOVE + BELOW GRD | 544 | [5 empty] | 544
13 | EXTERNAL YARD HYDRANTS | 9 | [5 empty] | 9
14 | 4-WAY FIRE BRIGADE INLET WITH ALL ACCESSORY | 1 | [5 empty] | 1
15 | SWING TYPE CHECK VALVE | [6 empty] | 1
16 | SINGLE HEADED HYDRANT VALVE WITH NECESSARY FIXING MATERIALS INCL VALVES | 3 | 3 | 3 | 3 |  |  | 21
17 | FIRE BRIGADE INLET | [6 empty] | 1
18 | PRESSURE SWITCH | [6 empty] | 2
19 | PRESSURE GUAGE | [6 empty] | 2
20 | MOTOR DRIVEN TERRACE BOOSTER PUMP(450 Lpm) |  |  |  |  | 2 |  | 2
21 | CLEAN AGENT EXTINGUISHER | 1 | [5 empty] | 1
22 | ABC EXTINGUISHER 4kg (Gas Bank) KITCHEN | 2 | [5 empty] | 2
Note on G13: Author: Considered as per schematic
Note on C20: Author: BELOW GROUND (ROAD CROSSINGF) + ABOVE GRND
Note on I21: Author: Added in line itm 16
Note on I24: Author: FHC + external hydrants
Note on G28: Author: 1- school block 1-Guest house

## CABLE SCHEDULE (hidden)
CABLE SCHEDULE SUMMARY SHEET
Cable Route | [5 empty] | Cable Details
From | To | Total Load (Kw) | Length (Mt) | No. of Cable / Run | Total Length (Mt) | Size of Cables | Type of Cond. | Typeof Cable | % Regulaton | No. of Terminations
COMPACT SUBSTATION | MAIN LT PANEL | 105 | 25 | 2 | 50 | 3.5X150Sq.mm LT XLPE (Up to 1.1KV) | ALU | Armoured | 0.2202% | 4
DEISEL GENERATOR-1 | MAIN LT PANEL | 46 | 20 | 1 | 20 | 3.5X70Sq.mm LT XLPE (Up to 1.1KV) | ALU | Armoured | 0.3031% | 2
DEISEL GENERATOR-2 | MAIN LT PANEL | 46 | 15 | 1 | 15 | 3.5X70Sq.mm LT XLPE (Up to 1.1KV) | ALU | Armoured | 0.2273% | 2
Main LT Panel | SCHOOL BLOCK PANEL | 67 | 200 | 1 | 200 | 3.5X120Sq.mm LT XLPE (Up to 1.1KV) | ALU | Armoured | 2.677% | 2
Main LT Panel | DISTRICT INSTITUTE PANEL | 23 | 250 | 1 | 250 | 3.5X50Sq.mm LT XLPE (Up to 1.1KV) | ALU | Armoured | 2.663% | 2
Main LT Panel | GUEST HOUSE PANEL | 34 | 290 | 1 | 290 | 3.5X95Sq.mm LT XLPE (Up to 1.1KV) | ALU | Armoured | 2.397% | 2
Main LT Panel | KITCHEN PANEL | 26.6 | 200 | 1 | 200 | 3.5X35Sq.mm LT XLPE (Up to 1.1KV) | ALU | Armoured | 3.29% | 2
Main LT Panel | SVG PANEL | 30 | 10 | 1 | 10 | 3.5X35Sq.mm LT XLPE (Up to 1.1KV) | ALU | Armoured | 0.1855% | 2
Main LT Panel | FUTURE EXTENSION PANEL | 9.8 | 190 | 1 | 190 | 3.5X35Sq.mm LT XLPE (Up to 1.1KV) | ALU | Armoured | 1.152% | 2
Main LT Panel | UTILITY PANEL | 75 | 275 | 1 | 275 | 3.5X185Sq.mm LT XLPE (Up to 1.1KV) | ALU | Armoured | 2.801% | 2
Main LT Panel | SERVICE ROOM LPDB | 1 | 70 | 1 | 70 | 3cX 10 Sq.mm LT PVC (Up to 1.1KV) | CU | Armoured | 0.08408% | 2
UTILITY PANEL | DOMESTIC WATER TRANSFER PUMPS PANEL | 10 | 20 | 1 | 20 | 4cX16 Sq.mm LT XLPE (Up to 1.1KV) | ALU | Armoured | 0.2666% | 2
UTILITY PANEL | STP PANEL | 43 | 60 | 1 | 60 | 3.5X50Sq.mm LT XLPE (Up to 1.1KV) | ALU | Armoured | 1.195% | 2
UTILITY PANEL | EXTERNAL LIGHTING DB | 10 | 140 | 1 | 140 | 4cX 25 Sq.mm LT XLPE (Up to 1.1KV) | ALU | Armoured | 1.187% | 2
UTILITY PANEL | PUMP ROOM LPDB | 1 | 10 | 1 | 10 | 3cX 6 Sq.mm LT PVC (Up to 1.1KV) | CU | Armoured | 0.02004% | 2
UTILITY PANEL | RAIN WATER TRANSFER PUMPS | 4 | 15 | 1 | 15 | 4cX 10 Sq.mm LT XLPE (Up to 1.1KV) | CU | Armoured | 0.04609% | 2
UTILITY PANEL | WTP FILTER FEED PUMPS | 2 | 25 | 1 | 25 | 4cX 10 Sq.mm LT XLPE (Up to 1.1KV) | CU | Armoured | 0.03841% | 2
UTILITY PANEL | STORM WATER PUMP PANEL | 60 | 65 | 1 | 65 | 3.5X50Sq.mm LT XLPE (Up to 1.1KV) | ALU | Armoured | 1.806% | 2
WTP FILTER FEED PUMPS | FILTER FEED PUMP(W) | 4 | 15 | 1 | 15 | 3cX 6 Sq.mm LT PVC (Up to 1.1KV) | CU | Armoured | 0.1203% | 2
WTP FILTER FEED PUMPS | FILTER FEED PUMP(SB) | 4 | 15 | 1 | 15 | 3cX 6 Sq.mm LT PVC (Up to 1.1KV) | CU | Armoured | 0.1203% | 2
RAIN WATER TRANSFER PUMPS | RAIN WATER TRANSFER PUMP(W) | 4 | 140 | 1 | 140 | 3cX 6 Sq.mm LT PVC (Up to 1.1KV) | CU | Armoured | 1.123% | 2
RAIN WATER TRANSFER PUMPS | RAIN WATER TRANSFER PUMP(SB) | 4 | 140 | 1 | 140 | 3cX 6 Sq.mm LT PVC (Up to 1.1KV) | CU | Armoured | 1.123% | 2
DOMESTIC WATER TRANSFER PUMPS PANEL | DOMESTIC WATER TRANSFER PUMP(W) | 5 | 15 | 1 | 15 | 4cX 6 Sq.mm LT XLPE (Up to 1.1KV) | CU | Armoured | 0.09008% | 2
DOMESTIC WATER TRANSFER PUMPS PANEL | DOMESTIC WATER TRANSFER PUMP(SB) | 5 | 15 | 1 | 15 | 4cX 6 Sq.mm LT XLPE (Up to 1.1KV) | CU | Armoured | 0.09008% | 2
DOMESTIC WATER TRANSFER PUMPS PANEL | DOMESTIC WATER TRANSFER PUMP(W) | 5 | 15 | 1 | 15 | 4cX 6 Sq.mm LT XLPE (Up to 1.1KV) | CU | Armoured | 0.09008% | 2
DOMESTIC WATER TRANSFER PUMPS PANEL | DOMESTIC WATER TRANSFER PUMP(SB) | 5 | 15 | 1 | 15 | 4cX 6 Sq.mm LT XLPE (Up to 1.1KV) | ALU | Armoured | 0.1505% | 2
DOMESTIC WATER TRANSFER PUMPS PANEL | PLANT ROOM EXHAUST FAN | 1 | 15 | 1 | 15 | 3cX 6 Sq.mm LT PVC (Up to 1.1KV) | CU | Armoured | 0.03007% | 2
DOMESTIC WATER TRANSFER PUMPS PANEL | PLANT ROOM SUPPLY FAN | 1 | 15 | 1 | 15 | 3cX 6 Sq.mm LT PVC (Up to 1.1KV) | CU | Armoured | 0.03007% | 2
STP PANEL | FLUSH WATER TRANSFER PUMP(SB) | 10 | 15 | 2 | 30 | 4cX 6 Sq.mm LT XLPE (Up to 1.1KV) | CU | Armoured | 0.09008% | 4
STP PANEL | FLUSH WATER TRANSFER PUMP(SB) | 10 | 15 | 2 | 30 | 4cX 6 Sq.mm LT XLPE (Up to 1.1KV) | CU | Armoured | 0.09008% | 4
STP PANEL | IRRIGATION PUMP(W) | 2 | 15 | 1 | 15 | 3cX 6 Sq.mm LT PVC (Up to 1.1KV) | CU | Armoured | 0.06013% | 2
STP PANEL | IRRIGATION PUMP(SB) | 2 | 15 | 1 | 15 | 3cX 6 Sq.mm LT PVC (Up to 1.1KV) | CU | Armoured | 0.06013% | 2
STP PANEL | PLANT ROOM EXHAUST FAN | 1 | 15 | 1 | 15 | 3cX 6 Sq.mm LT PVC (Up to 1.1KV) | CU | Armoured | 0.03007% | 2
STP PANEL | PLANT ROOM SUPPLY FAN | 1 | 15 | 1 | 15 | 3cX 6 Sq.mm LT PVC (Up to 1.1KV) | CU | Armoured | 0.03007% | 2
|  | 0 | 0 | 0 | 0 | 0 | 0 | 0 | 0% | 0
STORM WATER PUMP PANEL | STORM WATER DEWATERING PUMP-1(W) | 10 | 25 | 1 | 25 | 4cX 10 Sq.mm LT XLPE (Up to 1.1KV) | CU | Armoured | 0.192% | 2
STORM WATER PUMP PANEL | STORM WATER DEWATERING PUMP-1(W) | 10 | 25 | 1 | 25 | 4cX 10 Sq.mm LT XLPE (Up to 1.1KV) | CU | Armoured | 0.192% | 2
STORM WATER PUMP PANEL | STORM WATER DEWATERING PUMP-2(W) | 10 | 25 | 1 | 25 | 4cX 10 Sq.mm LT XLPE (Up to 1.1KV) | CU | Armoured | 0.192% | 2
STORM WATER PUMP PANEL | STORM WATER DEWATERING PUMP-2(W) | 10 | 25 | 1 | 25 | 4cX 10 Sq.mm LT XLPE (Up to 1.1KV) | CU | Armoured | 0.192% | 2
STORM WATER PUMP PANEL | STORM WATER DEWATERING PUMP-2(W) | 10 | 25 | 1 | 25 | 4cX 10 Sq.mm LT XLPE (Up to 1.1KV) | CU | Armoured | 0.192% | 2
STORM WATER PUMP PANEL | STORM WATER DEWATERING PUMP-2(W) | 10 | 25 | 1 | 25 | 4cX 10 Sq.mm LT XLPE (Up to 1.1KV) | CU | Armoured | 0.192% | 2
STORM WATER PUMP PANEL | STORM WATER DEWATERING PUMP-1(W) | 10 | 25 | 1 | 25 | 4cX 10 Sq.mm LT XLPE (Up to 1.1KV) | CU | Armoured | 0.192% | 2
STORM WATER PUMP PANEL | STORM WATER DEWATERING PUMP-1(W) | 10 | 25 | 1 | 25 | 4cX 10 Sq.mm LT XLPE (Up to 1.1KV) | CU | Armoured | 0.192% | 2
STORM WATER PUMP PANEL | STORM WATER DEWATERING PUMP-2(W) | 10 | 25 | 1 | 25 | 4cX 10 Sq.mm LT XLPE (Up to 1.1KV) | CU | Armoured | 0.192% | 2
STORM WATER PUMP PANEL | STORM WATER DEWATERING PUMP-2(W) | 10 | 25 | 1 | 25 | 4cX 10 Sq.mm LT XLPE (Up to 1.1KV) | CU | Armoured | 0.192% | 2
STORM WATER PUMP PANEL | STORM WATER DEWATERING PUMP-3(W) | 10 | 25 | 1 | 25 | 4cX 10 Sq.mm LT XLPE (Up to 1.1KV) | CU | Armoured | 0.192% | 2
STORM WATER PUMP PANEL | STORM WATER DEWATERING PUMP-3(W) | 10 | 25 | 1 | 25 | 4cX 10 Sq.mm LT XLPE (Up to 1.1KV) | CU | Armoured | 0.192% | 2
SCHOOL BLOCK PANEL | GF LIGHTING AND POWER DB | 8.89 | 60 | 1 | 60 | 4cX16 Sq.mm LT XLPE (Up to 1.1KV) | ALU | Armoured | 0.7111% | 2
SCHOOL BLOCK PANEL | 1F LIGHTING AND POWER DB | 6.59 | 65 | 1 | 65 | 4cX16 Sq.mm LT XLPE (Up to 1.1KV) | ALU | Armoured | 0.5711% | 2
SCHOOL BLOCK PANEL | 2F LIGHTING AND POWER DB | 5.01 | 80 | 1 | 80 | 4cX16 Sq.mm LT XLPE (Up to 1.1KV) | ALU | Armoured | 0.5343% | 2
SCHOOL BLOCK PANEL | TERRACE LPDB | 0.23 | 50 | 1 | 50 | 3cX 6 Sq.mm LT PVC (Up to 1.1KV) | CU | Armoured | 0.02305% | 2
SCHOOL BLOCK PANEL | KITCHEN AND DINNING | 1.78 | 50 | 1 | 50 | 3cX 6 Sq.mm LT PVC (Up to 1.1KV) | CU | Armoured | 0.1784% | 2
SCHOOL BLOCK PANEL | LIFT | 6 | 150 | 1 | 150 | 4cX16 Sq.mm LT XLPE (Up to 1.1KV) | ALU | Armoured | 1.2% | 2
SCHOOL BLOCK PANEL | UPS | 5 | 15 | 4 | 60 | 1cX6Sq.mm LT PVC (Up to 1.1KV) | CU | Armoured | 0.03782% | 8
SCHOOL BLOCK PANEL | RO FEED PUMP & TRANSFER PUMP | 4 | 60 | 1 | 60 | 4cX16 Sq.mm LT PVC (Up to 1.1KV) | ALU | Armoured | 0.3008% | 2
UPS | UPS VTPN DB | 5 | 15 | 4 | 60 | 1cX6Sq.mm LT XLPE (Up to 1.1KV) | CU | Armoured | 0.01616% | 8
UPS VTPN DB | GF-2F DB | 2 | 62 | 1 | 62 | 3cX 6 Sq.mm LT PVC (Up to 1.1KV) | CU | Armoured | 0.2486% | 2
UPS VTPN DB | KITCHEN AND DINNING | 2 | 35 | 1 | 35 | 3cX 6 Sq.mm LT PVC (Up to 1.1KV) | CU | Armoured | 0.1403% | 2
UPS VTPN DB | ELV RACK | 2 | 35 | 1 | 35 | 4cX16 Sq.mm LT PVC (Up to 1.1KV) | CU | Armoured | 0.05377% | 2
LIFT | LIFT MOTOR | 1 | 65 | 1 | 65 | 3cX 6 Sq.mm LT PVC (Up to 1.1KV) | CU | Armoured | 0.1303% | 2
KITCHEN PANEL | POT SINK WITH STERILISER | 2 | 20 | 1 | 20 | 3cX 6 Sq.mm LT PVC (Up to 1.1KV) | CU | Armoured | 0% | 2
KITCHEN PANEL | ADDITIONAL POINTS ,EXHAUST HOOD | 1.5 | 20 | 1 | 20 | 3cX 6 Sq.mm LT PVC (Up to 1.1KV) | CU | Armoured | 0% | 2
KITCHEN PANEL | BAIN MARIE | 3 | 20 | 1 | 20 | 3cX 6 Sq.mm LT PVC (Up to 1.1KV) | CU | Armoured | 0% | 2
KITCHEN PANEL | WATER SOFTNER ,UPS FOR FSS | 1 | 20 | 1 | 20 | 3cX 6 Sq.mm LT PVC (Up to 1.1KV) | CU | Armoured | 0% | 2
KITCHEN PANEL | WEIGHING SCALE, INSECTOCUTOR, AIR CURTAIN | 1.26 | 20 | 1 | 20 | 3cX 6 Sq.mm LT PVC (Up to 1.1KV) | CU | Armoured | 0% | 2
KITCHEN PANEL | INSECTOCUTOR ,ADDITIONAL POINTS | 1 | 20 | 1 | 20 | 3cX 6 Sq.mm LT PVC (Up to 1.1KV) | CU | Armoured | 0% | 2
KITCHEN PANEL | INSECTOCUTOR , REFRIGERATOR | 0.66 | 20 | 1 | 20 | 3cX 6 Sq.mm LT PVC (Up to 1.1KV) | CU | Armoured | 0% | 2
KITCHEN PANEL | DISH WASHER | 9.8 | 20 | 1 | 20 | 4cX 10 Sq.mm LT PVC (Up to 1.1KV) | CU | Armoured | 0% | 2
KITCHEN PANEL | MULTIUTILITY GRINDER | 2 | 20 | 1 | 20 | 4cX 6 Sq.mm LT PVC (Up to 1.1KV) | CU | Armoured | 0% | 2
KITCHEN PANEL | SPIRAL DOUGH KNEADER | 3 | 20 | 1 | 20 | 4cX 6 Sq.mm LT PVC (Up to 1.1KV) | CU | Armoured | 0% | 2
KITCHEN PANEL | KITCHEN&DINNING LDB | 2.6 | 20 | 1 | 20 | 3cX 6 Sq.mm LT PVC (Up to 1.1KV) | CU | Armoured | 0% | 2
KITCHEN PANEL | GREASE TRAP-AC0(W) | 2 | 20 | 1 | 20 | 3cX 6 Sq.mm LT PVC (Up to 1.1KV) | CU | Armoured | 0% | 2
KITCHEN PANEL | KITCHEN HOOD EXHAUST | 3 | 20 | 1 | 20 | 3cX 6 Sq.mm LT PVC (Up to 1.1KV) | CU | Armoured | 0% | 2
KITCHEN PANEL | KITCHEN EXHAUST | 1 | 20 | 1 | 20 | 3cX 6 Sq.mm LT PVC (Up to 1.1KV) | CU | Armoured | 0% | 2
DISTRICT INSTITUTE PANEL | GF LIGHTING AND POWER DB | 16 | 25 | 4 | 100 | 4cX16 Sq.mm LT XLPE (Up to 1.1KV) | ALU | Armoured | 0.1333% | 8
DISTRICT INSTITUTE PANEL | 1F LIGHTING AND POWER DB | 16 | 35 | 4 | 140 | 4cX16 Sq.mm LT XLPE (Up to 1.1KV) | ALU | Armoured | 0.1866% | 8
DISTRICT INSTITUTE PANEL | TERRACE LPDB | 2 | 40 | 1 | 40 | 3cX 6 Sq.mm LT PVC (Up to 1.1KV) | CU | Armoured | 0.1604% | 2
DISTRICT INSTITUTE PANEL | GF&1F ACDB | 5 | 40 | 1 | 40 | 4cX16 Sq.mm LT XLPE (Up to 1.1KV) | CU | Armoured | 0.4009% | 2
Main LT Panel | DI-HVAC PANEL | 25 | 260 | 1 | 260 | 3.5X70Sq.mm LT XLPE (Up to 1.1KV) | ALU | Armoured | 2.142% | 2
DISTRICT INSTITUTE PANEL | UPS | 7.5 | 15 | 4 | 60 | 1cX10Sq.mm LT PVC (Up to 1.1KV) | CU | Armoured | 0.03413% | 8
UPS | UPS VTPN DB | 2 | 15 | 4 | 60 | 1cX10Sq.mm LT PVC (Up to 1.1KV) | CU | Armoured | 0.009103% | 8
UPS VTPN DB | GF ELDB | 5 | 10 | 1 | 10 | 4cX16 Sq.mm LT PVC (Up to 1.1KV) | CU | Armoured | 0.03841% | 2
UPS VTPN DB | 1F ELDB | 2 | 30 | 1 | 30 | 3cX 6 Sq.mm LT PVC (Up to 1.1KV) | CU | Armoured | 0.1203% | 2
UPS VTPN DB | GUEST BLOCK UPS DB | 0.25 | 30 | 1 | 30 | 3cX 10 Sq.mm LT PVC (Up to 1.1KV) | CU | Armoured | 0.009008% | 2
DI-HVAC PANEL | VRF ODU-1 (10HP) | 7.46 | 30 | 1 | 30 | 4cX 10 Sq.mm LT XLPE (Up to 1.1KV) | CU | Armoured | 0.1719% | 2
DI-HVAC PANEL | VRF ODU-2 (10HP) | 7.46 | 30 | 1 | 30 | 4cX 10 Sq.mm LT XLPE (Up to 1.1KV) | CU | Armoured | 0.1719% | 2
DI-HVAC PANEL | VRF ODU-3 (8HP) | 5.968 | 35 | 1 | 35 | 4cX 10 Sq.mm LT XLPE (Up to 1.1KV) | CU | Armoured | 0.1604% | 2
DI-HVAC PANEL | VRF ODU-4 (8HP) | 5.968 | 35 | 1 | 35 | 4cX 10 Sq.mm LT XLPE (Up to 1.1KV) | CU | Armoured | 0.1604% | 2
GUEST BLOCK PANEL | GF LIGHTING AND POWER DB | 16 | 15 | 1 | 15 | 4cX 6 Sq.mm LT XLPE (Up to 1.1KV) | CU | Armoured | 0.2883% | 2
GUEST BLOCK PANEL | 1F LIGHTING AND POWER DB | 16 | 20 | 1 | 20 | 4cX 6 Sq.mm LT XLPE (Up to 1.1KV) | CU | Armoured | 0.3844% | 2
GUEST BLOCK PANEL | 2F LIGHTING AND POWER DB | 2 | 25 | 1 | 25 | 4cX 6 Sq.mm LT XLPE (Up to 1.1KV) | CU | Armoured | 0.06006% | 2
GUEST BLOCK PANEL | 3F LIGHTING AND POWER DB | 2 | 30 | 1 | 30 | 4cX 6 Sq.mm LT XLPE (Up to 1.1KV) | CU | Armoured | 0.07207% | 2
GUEST BLOCK PANEL | TERRACE LPDB | 2 | 32 | 1 | 32 | 3cX 6 Sq.mm LT PVC (Up to 1.1KV) | CU | Armoured | 0.1283% | 2
GUEST BLOCK PANEL | ACDB | 2 | 30 | 1 | 30 | 4cX 6 Sq.mm LT XLPE (Up to 1.1KV) | CU | Armoured | 0.07207% | 2
GUEST BLOCK PANEL | LIFT | 2 | 65 | 1 | 65 | 4cX16 Sq.mm LT XLPE (Up to 1.1KV) | ALU | Armoured | 0.1733% | 2
GUEST BLOCK PANEL | GH-HEAT PUMP PANEL | 2 | 75 | 1 | 75 | 4cX16 Sq.mm LT XLPE (Up to 1.1KV) | ALU | Armoured | 0.2% | 2
GUEST BLOCK PANEL | UPS | 2 | 15 | 1 | 15 | 3cX 10 Sq.mm LT PVC (Up to 1.1KV) | CU | Armoured | 0.03603% | 2
Main LT Panel | GH-HVAC PANEL | 48 | 300 | 1 | 300 | 3.5X120Sq.mm LT XLPE (Up to 1.1KV) | ALU | Armoured | 2.877% | 2
GUEST BLOCK PANEL | HEAT PUMP &CIRCULATION PUMP | 11 | 60 | 1 | 60 | 4cX16 Sq.mm LT PVC (Up to 1.1KV) | ALU | Armoured | 0.8273% | 2
UPS VTPN DB | GF & 1F DB | 2 | 10 | 1 | 10 | 3cX 6 Sq.mm LT PVC (Up to 1.1KV) | CU | Armoured | 0.04009% | 2
UPS VTPN DB | 2F & 3F DB | 2 | 30 | 1 | 30 | 3cX 6 Sq.mm LT PVC (Up to 1.1KV) | CU | Armoured | 0.1203% | 2
LIFT | LIFT MOTOR | 1 | 65 | 1 | 65 | 3cX 6 Sq.mm LT PVC (Up to 1.1KV) | CU | Armoured | 0.1303% | 2
GH-HVAC PANEL | VRF ODU-1 (6HP) | 4.476 | 30 | 1 | 30 | 4cX 6 Sq.mm LT XLPE (Up to 1.1KV) | CU | Armoured | 0.1613% | 2
GH-HVAC PANEL | VRF ODU-2 (6HP) | 4.476 | 35 | 1 | 35 | 4cX 6 Sq.mm LT XLPE (Up to 1.1KV) | CU | Armoured | 0.1882% | 2
GH-HVAC PANEL | VRF ODU-3 (6HP) | 4.476 | 25 | 1 | 25 | 4cX 6 Sq.mm LT XLPE (Up to 1.1KV) | CU | Armoured | 0.1344% | 2
GH-HVAC PANEL | VRF ODU-4 (10HP) | 7.46 | 20 | 1 | 20 | 4cX 10 Sq.mm LT XLPE (Up to 1.1KV) | CU | Armoured | 0.1146% | 2
GH-HVAC PANEL | VRF ODU-5 (10HP) | 7.46 | 22 | 1 | 22 | 4cX 10 Sq.mm LT XLPE (Up to 1.1KV) | CU | Armoured | 0.1261% | 2
GH-HVAC PANEL | VRF ODU-6 (10HP) | 7.46 | 25 | 1 | 25 | 4cX 10 Sq.mm LT XLPE (Up to 1.1KV) | CU | Armoured | 0.1433% | 2
GH-HVAC PANEL | VRF ODU-7 (16HP) | 11.936 | 30 | 1 | 30 | 4cX 10 Sq.mm LT XLPE (Up to 1.1KV) | CU | Armoured | 0.275% | 2
GH-HEAT PUMP PANEL | HEAT PUMP(W) | 10 | 15 | 2 | 30 | 4cX 10 Sq.mm LT XLPE (Up to 1.1KV) | CU | Armoured | 0.05761% | 4
GH-HEAT PUMP PANEL | HEAT PUMP(SB) | 10 | 15 | 2 | 30 | 4cX 6 Sq.mm LT XLPE (Up to 1.1KV) | CU | Armoured | 0.09008% | 4
GH-HEAT PUMP PANEL | CIRCULATION PUMP(W) | 2 | 15 | 1 | 15 | 3cX 6 Sq.mm LT PVC (Up to 1.1KV) | CU | Armoured | 0.06013% | 2
GH-HEAT PUMP PANEL | CIRCULATION PUMP(SB) | 2 | 15 | 1 | 15 | 3cX 6 Sq.mm LT PVC (Up to 1.1KV) | CU | Armoured | 0.06013% | 2
[5 empty] | 5786 |  |  |  |  | 270
SUMMARY OF CABLES SCHEDULE
Type of Cond. | CABLE SIZE (In Sqmm.) | Length ( mtr) | No. of Terminations
Aluminium Ar XLPE FRLS CABLES
AL Ar | 3.5X240Sq.mm LT XLPE (Up to 1.1KV) | 0 | 0
AL Ar | 3.5X150Sq.mm LT XLPE (Up to 1.1KV) | 55 | 4
AL Ar | 3.5X185Sq.mm LT XLPE (Up to 1.1KV) | 302.5 | 2
AL Ar | 3.5X70Sq.mm LT XLPE (Up to 1.1KV) | 38.5 | 4
AL Ar | 3.5X50Sq.mm LT XLPE (Up to 1.1KV) | 137.5 | 4
AL Ar | 3.5X35Sq.mm LT XLPE (Up to 1.1KV) | 220 | 4
AL Ar | 4cX 25 Sq.mm LT XLPE (Up to 1.1KV) | 0 | 0
AL Ar | 4cX 16 Sq.mm LT XLPE (Up to 1.1KV) | 22 | 2
CU Ar | 4cX10 Sq.mm LT PVC (Up to 1.1KV) | 374 | 28
CU Ar | 4cX6 Sq.mm LT PVC (Up to 1.1KV) | 132 | 16
CU Ar | 3cX 16 Sq.mm LT PVC (Up to 1.1KV) | 0 | 0
CU Ar | 3cX 10 Sq.mm LT PVC (Up to 1.1KV) | 77 | 2
CU Ar | 3cX 6 Sq.mm LT PVC (Up to 1.1KV) | 451 | 22
| TOTAL | 1809.5 | 88
KITCHEN PANEL
CU Ar | 4cX 10 Sq.mm LT XLPE (Up to 1.1KV) | 22 | 2
CU Ar | 4cX 6 Sq.mm LT XLPE (Up to 1.1KV) | 44 | 4
CU Ar | 3cX 6 Sq.mm LT PVC (Up to 1.1KV) | 242 | 22
| TOTAL | 308 | 28
SCHOOL BLOCK
AL Ar | 3.5X120Sq.mm LT XLPE (Up to 1.1KV) | 220 | 2
AL Ar | 3.5X35Sq.mm LT XLPE (Up to 1.1KV) | 220 | 2
AL Ar | 4cX16 Sq.mm LT XLPE (Up to 1.1KV) | 495 | 12
CU Ar | 4cX 10 Sq.mm LT XLPE (Up to 1.1KV) | 0 | 0
CU Ar | 4cX 6 Sq.mm LT XLPE (Up to 1.1KV) | 0 | 0
CU Ar | 3cX 6 Sq.mm LT PVC (Up to 1.1KV) | 288.2 | 10
CU Ar | 1cX 6 Sq.mm LT PVC (Up to 1.1KV) | 132 | 16
| TOTAL | 1355.2 | 42
DISTRICT INSTITUTE BLOCK
AL Ar | 3.5X70Sq.mm LT XLPE (Up to 1.1KV) | 286 | 2
AL Ar | 3.5X50Sq.mm LT XLPE (Up to 1.1KV) | 275 | 2
AL Ar | 4cX16 Sq.mm LT XLPE (Up to 1.1KV) | 275 | 18
CU Ar | 4cX 10 Sq.mm LT XLPE (Up to 1.1KV) | 143 | 8
CU Ar | 3cX 10 Sq.mm LT PVC (Up to 1.1KV) | 33 | 10
CU Ar | 3cX 6 Sq.mm LT PVC (Up to 1.1KV) | 121 | 6
CU Ar | 1cX 10 Sq.mm LT PVC (Up to 1.1KV) | 132 | 16
| TOTAL | 1265 | 60
GUEST HOUSE BLOCK
AL Ar | 3.5X120Sq.mm LT XLPE (Up to 1.1KV) | 330 | 2
AL Ar | 3.5X95Sq.mm LT XLPE (Up to 1.1KV) | 319 | 2
AL Ar | 4cX16 Sq.mm LT XLPE (Up to 1.1KV) | 220 | 4
CU Ar | 4cX 10 Sq.mm LT XLPE (Up to 1.1KV) | 139.7 | 12
CU Ar | 4cX 6 Sq.mm LT XLPE (Up to 1.1KV) | 264 | 18
CU Ar | 3cX 10 Sq.mm LT PVC (Up to 1.1KV) | 16.5 | 2
CU Ar | 3cX 6 Sq.mm LT PVC (Up to 1.1KV) | 183.7 | 12
| TOTAL | 1472.9 | 52
| GRAND TOTAL | 6210.6 | 270

## UPS CALCULATION (hidden)
SPACE | NOS | 9W Surface mounted LED downlight |  | 15W Surface mounted LED downlight |  | 24W Surface mounted LED downlight |  | 10W LED Surface mounted LED linear light |  | 20W LED Surface mounted LED linear light |  | 36W LED Surface mounted LED linear light |  | 6ft 30W Linear Suspended Light |  | 60W LED Street light |  | 45W gate post light |  | 100W Flood light |  | 1200mm Sweep Ceiling mounted fan |  | Wall mounted fan |  | Exhaust Fan Dia of 300mm with PVC self operated louvers
|  | EOS Round |  | EOS Round |  | EOS Round |  | Trim Neo |  | Trim Neo |  | Trim Neo |  | Axeon |  | Skyline |  | Post Top |  | Alpha Floodlight
|  | LD66R-111-XX-40-SM |  | LD66R-171-XX-40-SM |  | LD66R-301-XX-40-SM |  | LL20-111-XXX-65NE3** |  | LL20-221-XXX-65NE3** |  | LL22-511-XXX-65-G1*** |  | LM34-411-XXX40WG2L |  | LR13-671-XXX-57-XX |  | LP07-501-XXX-57-CL |  | LF20-122-060-57-G2
|  | No per room | Total nos | No per room | Total nos | No per room | Total nos | No per room | Total nos | No per room | Total nos | No per room | Total nos | No per room | Total nos | No per room | Total nos | No per room | Total nos | No per room | Total nos | No per room | Total nos | No per room | Total nos | No per room | Total nos
SCHOOL
GROUND FLOOR
ADMIN | 1 | 0 | 0 | 0 | 0 | 0 | 0 | 0 | 0 | 0 | 0 | 0 | 0 | 0 | 0 | 0 | 0 | 0 | 0 | 0 | 0 | 2 | 2 | 0 | 0 | 0 | 0
MEDICAL ROOM | 1 | 0 | 0 | 0 | 0 | 1 | 1 | 0 | 0 | 0 | 0 | 0 | 0 | 0 | 0 | 0 | 0 | 0 | 0 | 0 | 0 | 2 | 2 | 0 | 0 | 0 | 0
LOBBY | 1 | 0 | 0 | 8 | 8 | 1 | 1 | 0 | 0 | 0 | 0 | 0 | 0 | 0 | 0 | 0 | 0 | 0 | 0 | 0 | 0 | 0 | 0 | 0 | 0 | 1 | 1
STAIRCASE | 1 | 0 | 0 | 0 | 0 | 0 | 0 | 0 | 0 | 2 | 2 | 0 | 0 | 0 | 0 | 0 | 0 | 0 | 0 | 0 | 0 | 0 | 0 | 0 | 0 | 0 | 0
PLAY AREA-1 & 2 | 1 | 0 | 0 | 0 | 0 | 0 | 0 | 0 | 0 | 2 | 2 | 0 | 0 | 0 | 0 | 0 | 0 | 0 | 0 | 0 | 0 | 0 | 0 | 0 | 0 | 1 | 1
TOILET (W) | 1 | 1 | 1 | 0 | 0 | 0 | 0 | 0 | 0 | 0 | 0 | 0 | 0 | 0 | 0 | 0 | 0 | 0 | 0 | 0 | 0 | 0 | 0 | 0 | 0 | 1 | 1
LIBRARY | 1 | 0 | 0 | 0 | 0 | 0 | 0 | 0 | 0 | 2 | 2 | 0 | 0 | 0 | 0
UKG & STD6 TOILET | 1 | 0 | 0 | 0 | 0 | 2 | 2 | 0 | 0 | 0 | 0 | 0 | 0 | 0 | 0 | 0 | 0 | 0 | 0 | 0 | 0 | 0 | 0 | 0 | 0 | 1 | 1
ACCESSIBLE TOILET | 1 | 0 | 0 | 0 | 0 | 0 | 0 | 0 | 0 | 0 | 0 | 0 | 0 | 0 | 0 | 0 | 0 | 0 | 0 | 0 | 0 | 0 | 0 | 0 | 0 | 1 | 1
TOILET (M) | 1 | 0 | 0 | 0 | 0 | 0 | 0 | 1 | 1 | 0 | 0 | 0 | 0 | 0 | 0 | 0 | 0 | 0 | 0 | 0 | 0 | 0 | 0 | 0 | 0 | 1 | 1
DINING + STAGE
HANDWASH + DISHWASH + DRINKING WATER | 1 | 0 | 0 | 0 | 0 | 0 | 0 | 0 | 0 | 0 | 0 | 2 | 2 | 0 | 0 | 0 | 0 | 0 | 0 | 0 | 0 | 1 | 1 | 0 | 0 | 0 | 0
DISHWASHING ROOM | 1 | 0 | 0 | 0 | 0 | 0 | 0 | 0 | 0 | 0 | 0 | 1 | 1 | 0 | 0 | 0 | 0 | 0 | 0 | 0 | 0 | 1 | 1 | 0 | 0 | 0 | 0
KITCHEN | 1 | 0 | 0 | 0 | 0 | 0 | 0 | 0 | 0 | 0 | 0 | 1 | 1 | 0 | 0 | 0 | 0 | 0 | 0 | 0 | 0 | 3 | 3 | 0 | 0 | 0 | 0
DINING | 1 | 0 | 0 | 0 | 0 | 0 | 0 | 0 | 0 | 0 | 0 | 6 | 6 | 0 | 0 | 0 | 0 | 0 | 0 | 0 | 0 | 21 | 21 | 0 | 0 | 0 | 0
FIRST FLOOR
SCHOOL
STAFF ROOM | 1 | 0 | 0 | 0 | 0 | 0 | 0 | 0 | 0 | 0 | 0 | 3 | 3 | 0 | 0 | 0 | 0 | 0 | 0 | 0 | 0 | 3 | 3 | 0 | 0 | 0 | 0
STAFF ROOM STAIRCASE | 1 | 0 | 0 | 0 | 0 | 0 | 0 | 0 | 0 | 1 | 1 | 0 | 0 | 0 | 0 | 0 | 0 | 0 | 0 | 0 | 0 | 0 | 0 | 0 | 0 | 0 | 0
STAIRCASE | 1 | 0 | 0 | 0 | 0 | 0 | 0 | 0 | 0 | 2 | 2 | 0 | 0 | 0 | 0 | 0 | 0 | 0 | 0 | 0 | 0 | 0 | 0 | 0 | 0 | 0 | 0
TOILET (W) | 1 | 1 | 1 | 0 | 0 | 0 | 0 | 0 | 0 | 0 | 0 | 0 | 0 | 0 | 0 | 0 | 0 | 0 | 0 | 0 | 0 | 0 | 0 | 0 | 0 | 1 | 1
TOILET (M) | 1 | 0 | 0 | 0 | 0 | 0 | 0 | 1 | 1 | 0 | 0 | 0 | 0 | 0 | 0 | 0 | 0 | 0 | 0 | 0 | 0 | 0 | 0 | 0 | 0 | 1 | 1
PASSAGE | 1 | 0 | 0 | 10 | 10 | 0 | 0 | 0 | 0 | 0 | 0 | 0 | 0 | 0 | 0 | 0 | 0 | 0 | 0 | 0 | 0 | 0 | 0 | 0 | 0 | 0 | 0
LIBRARY | 1 | 0 | 0 | 0 | 0 | 0 | 0 | 0 | 0 | 5 | 5 | 0 | 0 | 0 | 0 | 0 | 0 | 0 | 0 | 0 | 0 | 0 | 0 | 0 | 0 | 0 | 0
SECOND FLOOR
SCHOOL
STAFF ROOM | 1 | 0 | 0 | 0 | 0 | 0 | 0 | 0 | 0 | 0 | 0 | 2 | 2 | 0 | 0 | 0 | 0 | 0 | 0 | 0 | 0 | 3 | 3 | 0 | 0 | 0 | 0
STAFF ROOM STAIRCASE | 1 | 0 | 0 | 0 | 0 | 0 | 0 | 0 | 0 | 1 | 1 | 0 | 0 | 0 | 0 | 0 | 0 | 0 | 0 | 0 | 0 | 0 | 0 | 0 | 0 | 0 | 0
STAIRCASE | 1 | 0 | 0 | 0 | 0 | 0 | 0 | 0 | 0 | 4 | 4 | 0 | 0 | 0 | 0 | 0 | 0 | 0 | 0 | 0 | 0 | 0 | 0 | 0 | 0 | 0 | 0
TOILET (W) | 1 | 1 | 1 | 0 | 0 | 0 | 0 | 0 | 0 | 0 | 0 | 0 | 0 | 0 | 0 | 0 | 0 | 0 | 0 | 0 | 0 | 0 | 0 | 0 | 0 | 1 | 1
TOILET (M) | 1 | 0 | 0 | 0 | 0 | 0 | 0 | 1 | 1 | 0 | 0 | 0 | 0 | 0 | 0 | 0 | 0 | 0 | 0 | 0 | 0 | 0 | 0 | 0 | 0 | 1 | 1
PASSAGE | 1 | 0 | 0 | 11 | 11 | 0 | 0 | 0 | 0 | 0 | 0 | 0 | 0 | 0 | 0 | 0 | 0 | 0 | 0 | 0 | 0 | 0 | 0 | 0 | 0 | 0 | 0
THIRD FLOOR
SCHOOL
STAIRCASE | 1 | 0 | 0 | 0 | 0 | 0 | 0 | 0 | 0 | 2 | 2 | 0 | 0 | 0 | 0 | 0 | 0 | 0 | 0 | 0 | 0 | 0 | 0 | 0 | 0 | 0 | 0
CONNECTED LOAD IN WATT |  |  | 9 |  | 15 |  | 24 |  | 10 |  | 20 |  | 36 |  | 30
TOTAL |  |  | 3 |  | 29 |  | 4 |  | 3 |  | 21 |  | 15 |  | 0
TOTAL LOAD IN WATT |  |  | 27 |  | 435 |  | 96 |  | 30 |  | 420 |  | 540 |  | 0
GRAND TOTAL IN WATT (LIGHTING LOAD) |  |  | 1548
POWER TOTAL IN WATT |  |  | 3500
Summary | Total load (KW)
Total Connected Emergency Lighting Load (In KW) | 5.048
For Access,CCTV,ELV RACK | 1.5
Total Load | 6.548
Diversity 80% | 5.2384
UPS Sizing in KVA @unity Power Factor | 5.2384
Selected UPS(IN KVA) | 5KVA
DISTRICT INSTITUTE
GROUND FLOOR
STORE | 1 | 0 | 0 | 0 | 0 | 1 | 1 | 0 | 0 | 0 | 0 | 0 | 0 | 0 | 0 | 0 | 0 | 0 | 0 | 0 | 0 | 0 | 0 | 0 | 0 | 0 | 0
TOILET (W) | 1 | 0 | 0 | 0 | 0 | 0 | 0 | 1 | 1 | 0 | 0 | 0 | 0 | 0 | 0 | 0 | 0 | 0 | 0 | 0 | 0 | 0 | 0 | 0 | 0 | 1 | 1
TOILET (M) | 1 | 0 | 0 | 0 | 0 | 0 | 0 | 2 | 2 | 0 | 0 | 0 | 0 | 0 | 0 | 0 | 0 | 0 | 0 | 0 | 0 | 0 | 0 | 0 | 0 | 1 | 1
RESOURCE ROOM SINGLE HEIGHT | 1 | 0 | 0 | 0 | 0 | 0 | 0 | 0 | 0 | 0 | 0 | 4 | 4 | 0 | 0 | 0 | 0 | 0 | 0 | 0 | 0 | 9 | 9 | 0 | 0 | 0 | 0
RESOURCE ROOM DOUBLE HEIGHT | 1 | 0 | 0 | 0 | 0 | 0 | 0 | 0 | 0 | 0 | 0 | 0 | 0 | 3 | 3 | 0 | 0 | 0 | 0 | 0 | 0 | 6 | 6 | 0 | 0 | 0 | 0
FIRST FLOOR
PASSAGE SINGLE & DOUBLEHEIGHT | 1 | 0 | 0 | 0 | 0 | 5 | 5 | 0 | 0 | 0 | 0 | 0 | 0 | 0 | 0 | 0 | 0 | 0 | 0 | 0 | 0 | 0 | 0 | 0 | 0 | 0 | 0
STORE | 1 | 0 | 0 | 0 | 0 | 0 | 0 | 1 | 1 | 0 | 0 | 0 | 0 | 0 | 0 | 0 | 0 | 0 | 0 | 0 | 0 | 0 | 0 | 0 | 0 | 0 | 0
TRAINING ROOM 1 | 1 | 0 | 0 | 0 | 0 | 0 | 0 | 0 | 0 | 0 | 0 | 6 | 0 | 0 | 0 | 0 | 0 | 0 | 0 | 0 | 0 | 7 | 7 | 0 | 0 | 0 | 0
TRAINING ROOM 2 | 1 | 0 | 0 | 0 | 0 | 0 | 0 | 0 | 0 | 0 | 0 | 6 | 0 | 0 | 0 | 0 | 0 | 0 | 0 | 0 | 0 | 7 | 7 | 0 | 0 | 0 | 0
CONNECTED LOAD IN WATT |  |  | 9 |  | 15 |  | 24 |  | 10 |  | 20 |  | 36 |  | 30
TOTAL |  |  | 0 |  | 0 |  | 6 |  | 4 |  | 0 |  | 4 |  | 3
TOTAL LOAD IN WATT |  |  | 0 |  | 0 |  | 144 |  | 40 |  | 0 |  | 144 |  | 90
GRAND TOTAL IN WATT (LIGHTING LOAD) |  |  | 418
POWER TOTAL IN WATT |  |  | 4600
GUEST HOUSE
GROUND FLOOR
STAIRCASE | 1 | 0 | 0 | 0 | 0 | 0 | 0 | 0 | 0 | 4 | 4 | 0 | 0 | 0 | 0 | 0 | 0 | 0 | 0 | 0 | 0 | 0 | 0 | 0 | 0 | 0 | 0
PASSAGE | 1 | 0 | 0 | 5 | 5 | 0 | 0 | 0 | 0 | 0 | 0 | 0 | 0 | 0 | 0 | 0 | 0 | 0 | 0 | 0 | 0 | 0 | 0 | 0 | 0 | 0 | 0
FIRST FLOOR
RECREATION ROOM | 1 | 0 | 0 | 0 | 0 | 1 | 1 | 0 | 0 | 0 | 0 | 0 | 0 | 0 | 0 | 0 | 0 | 0 | 0 | 0 | 0 | 0 | 0 | 0 | 0 | 0 | 0
STAIRCASE | 1 | 0 | 0 | 0 | 0 | 0 | 0 | 0 | 0 | 4 | 4 | 0 | 0 | 0 | 0 | 0 | 0 | 0 | 0 | 0 | 0 | 0 | 0 | 0 | 0 | 0 | 0
PASSAGE | 1 | 0 | 0 | 6 | 6 | 0 | 0 | 0 | 0 | 0 | 0 | 0 | 0 | 0 | 0 | 0 | 0 | 0 | 0 | 0 | 0 | 0 | 0 | 0 | 0 | 0 | 0
SECOND FLOOR
STAIRCASE | 1 | 0 | 0 | 0 | 0 | 0 | 0 | 0 | 0 | 4 | 4 | 0 | 0 | 0 | 0 | 0 | 0 | 0 | 0 | 0 | 0 | 0 | 0 | 0 | 0 | 0 | 0
PASSAGE | 1 | 0 | 0 | 5 | 5 | 0 | 0 | 0 | 0 | 0 | 0 | 0 | 0 | 0 | 0 | 0 | 0 | 0 | 0 | 0 | 0 | 0 | 0 | 0 | 0 | 0 | 0
THIRD FLOOR
STAIRCASE | 1 | 0 | 0 | 0 | 0 | 0 | 0 | 0 | 0 | 4 | 4 | 0 | 0 | 0 | 0 | 0 | 0 | 0 | 0 | 0 | 0 | 0 | 0 | 0 | 0 | 0 | 0
PASSAGE | 1 | 0 | 0 | 7 | 7 | 0 | 0 | 0 | 0 | 0 | 0 | 0 | 0 | 0 | 0 | 0 | 0 | 0 | 0 | 0 | 0 | 0 | 0 | 0 | 0 | 0 | 0
FOURTH FLOOR
STAIRCASE | 1 | 0 | 0 | 0 | 0 | 0 | 0 | 0 | 0 | 2 | 2 | 0 | 0 | 0 | 0 | 0 | 0 | 0 | 0 | 0 | 0 | 0 | 0 | 0 | 0 | 0 | 0
CONNECTED LOAD IN WATT |  |  | 9 |  | 15 |  | 24 |  | 10 |  | 20 |  | 36 |  | 30
TOTAL |  |  | 0 |  | 23 |  | 1 |  | 0 |  | 18 |  | 0 |  | 0 |  | #REF! |  | #REF! |  | #REF! |  | #REF! |  | #REF! |  | #REF!
TOTAL LOAD IN WATT |  |  | 0 |  | 345 |  | 24 |  | 0 |  | 360 |  | 0 |  | 0
GRAND TOTAL IN WATT (LIGHTING LOAD) |  |  | 729
POWER TOTAL IN WATT |  |  | 300
Summary | Total load (KW)
Total Connected Emergency Lighting Load (In KW) | 6.047
For Access,CCTV, ELV RACK | 1.5
Total Load | 7.547
Diversity 80% | 6.0376
UPS Sizing in KVA @unity Power Factor | 6.0376
Selected UPS(IN KVA) | 7.5KVA

## SPACE WISE BREAKUP (hidden)
SPACE | NOS | PRIMARY | SECONDARY | 9W Surface mounted LED downlight |  | 15W Surface mounted LED downlight |  | 24W Surface mounted LED downlight |  | 10W LED Surface mounted LED linear light |  | 36W LED Surface mounted LED linear light |  | 20W LED Surface mounted LED linear light |  | 36W LED Surface mounted LED linear light |  | 10W LED bulkhead light |  | 6ft 30W Linear Suspended Light |  | 8ft 60W Linear Suspended Light |  | 60W LED Street light |  | 45W gate post light |  | 100W Flood light |  | 1200mm Sweep Ceiling mounted fan |  | Wall mounted fan |  | Exhaust Fan Dia of 300mm with PVC self operated louvers |  | Service illuminance range (as per NBC 2016) in lux | ACHIEVED LUX AS PER DESIGN | Wipro REMARKS 06-08-2024 | Wipro Remarks 07-08-2024 | Wipro Remarks 16-08-2024
|  |  |  | EOS Round |  | EOS Round |  | EOS Round |  | Trim Neo |  | Trim Neo |  | Trim Neo |  | Trim Neo |  | Bulkhead |  | Axeon |  | Axeon |  | Skyline |  | Post Top |  | Alpha Floodlight
|  |  |  | LD66R-111-XX-40-SM |  | LD66R-171-XX-40-SM |  | LD66R-301-XX-40-SM |  | LL20-111-XXX-65NE3** |  | LL22-511-XXX-65-G1*** |  | LL20-221-XXX-65NE3** |  | LL22-511-XXX-65-G1*** |  | LW07-141-XXX-57-G1 |  | LM34-411-XXX40WG2L |  | LM34-801-XXX40WG2L |  | LR13-671-XXX-57-XX |  | LP07-501-XXX-57-CL |  | LF20-122-060-57-G2
|  |  |  | No per room | Total nos | No per room | Total nos | No per room | Total nos | No per room | Total nos | No per room | Total nos | No per room | Total nos | No per room | Total nos | No per room | Total nos | No per room | Total nos | No per room | Total nos | No per room | Total nos | No per room | Total nos | No per room | Total nos | No per room | Total nos | No per room | Total nos | No per room | Total nos
GROUND FLOOR
SCHOOL
ADMIN | 1 | 4 | 8 | 0 | 0 | 0 | 0 | 0 | 0 | 0 | 0 | 0 | 0 | 0 | 0 | 6 | 6 | 0 | 0 | 0 | 0 | 0 | 0 | 0 | 0 | 0 | 0 | 0 | 0 | 2 | 2 | 0 | 0 | 0 | 0 | 300-500 | 290 |  | Increase in wattage/fittings can meet required lux | Done revisoon - got lower lux level
RECORD ROOM | 1 | 1 |  | 0 | 0 | 0 | 0 | 0 | 0 | 0 | 0 | 0 | 0 | 0 | 0 | 1 | 1 | 0 | 0 | 0 | 0 | 0 | 0 | 0 | 0 | 0 | 0 | 0 | 0 | 2 | 2 | 0 | 0 | 0 | 0 | 300-500 |  |  | Increase in wattage/fittings can meet required lux | Done revisoon - got lower lux level
MEDICAL ROOM | 1 | 3 | 3 | 0 | 0 | 0 | 0 | 4 | 4 | 0 | 0 |  |  | 0 | 0 | 2 | 2 | 0 | 0 | 0 | 0 | 0 | 0 | 0 | 0 | 0 | 0 | 0 | 0 | 2 | 2 | 0 | 0 | 0 | 0 | 300-500 | 193 |  | Need to increase fitting,on table 281 lux obtained
ACCESSIBLE TOILET | 1 | 2 |  | 0 | 0 | 1 | 1 | 0 | 0 | 1 | 1 | 0 | 0 | 0 | 0 | 0 | 0 | 0 | 0 | 0 | 0 | 0 | 0 | 0 | 0 | 0 | 0 | 0 | 0 | 0 | 0 | 0 | 0 | 1 | 1 | 50-100 | 89 |  | Lux Level achived
LIFT SHAFT | 1 | 1 |  | 0 | 0 | 0 | 0 | 0 | 0 | 0 | 0 | 0 | 0 | 0 | 0 | 0 | 0 | 1 | 1 | 0 | 0 | 0 | 0 | 0 | 0 | 0 | 0 | 0 | 0 | 0 | 0 | 0 | 0 | 0 | 0 | 50-100
VISITORS' ROOM | 1 | 3 | 2 | 0 | 0 | 0 | 0 | 0 | 0 | 0 | 0 | 0 | 0 | 3 | 3 | 0 | 0 | 0 | 0 | 2 | 2 | 0 | 0 | 0 | 0 | 0 | 0 | 0 | 0 | 1 | 1 | 0 | 0 | 0 | 0 | 300-500 | 278 |  | Added Linear suspended luminaires | Revision Done
STAIRCASE | 1 | 2 |  | 0 | 0 | 0 | 0 | 0 | 0 | 0 | 0 | 0 | 0 | 2 | 2 | 0 | 0 | 0 | 0 | 0 | 0 | 0 | 0 | 0 | 0 | 0 | 0 | 0 | 0 | 0 | 0 | 0 | 0 | 0 | 0 | 50-100 | 59
CRECHE | 1 | 4 | 4 | 0 | 0 | 0 | 0 | 0 | 0 | 0 | 0 |  |  | 1 | 1 | 8 | 8 | 0 | 0 | 0 | 0 | 0 | 0 | 0 | 0 | 0 | 0 | 0 | 0 | 5 | 5 | 0 | 0 | 0 | 0 | 200-300 | 271
CRECHE PASSAGE | 1 | 1 |  | 0 | 0 | 0 | 0 | 0 | 0 | 0 | 0 | 0 | 0 | 1 | 1 | 0 | 0 | 0 | 0 | 0 | 0 | 0 | 0 | 0 | 0 | 0 | 0 | 0 | 0 | 0 | 0 | 0 | 0 | 0 | 0 | 50-100 | 79.5
CRECHE TOILET | 1 | 1 | 1 | 1 | 1 | 0 | 0 | 0 | 0 | 1 | 1 |  | 0 | 0 | 0 | 0 | 0 | 0 | 0 | 0 | 0 | 0 | 0 | 0 | 0 | 0 | 0 | 0 | 0 | 0 | 0 | 0 | 0 | 1 | 1 | 50-100
LKG | 1 | 4 | 4 | 0 | 0 | 0 | 0 | 0 | 0 | 0 | 0 | 8 | 8 | 1 | 1 | 0 | 0 | 0 | 0 | 0 | 0 | 0 | 0 | 0 | 0 | 0 | 0 | 0 | 0 | 5 | 5 | 0 | 0 | 0 | 0 | 200-300 | 272
LKG PASSAGE | 1 | 1 |  | 0 | 0 | 0 | 0 | 0 | 0 | 0 | 0 | 0 | 0 | 1 | 1 | 0 | 0 | 0 | 0 | 0 | 0 | 0 | 0 | 0 | 0 | 0 | 0 | 0 | 0 | 0 | 0 | 0 | 0 | 0 | 0 | 50-100
LKG TOILET | 1 | 2 |  | 1 | 1 | 0 | 0 | 0 | 0 | 1 | 1 | 0 | 0 | 0 | 0 | 0 | 0 | 0 | 0 | 0 | 0 | 0 | 0 | 0 | 0 | 0 | 0 | 0 | 0 | 0 | 0 | 0 | 0 | 1 | 1 | 50-100
MKG | 1 | 3 | 4 | 0 | 0 | 0 | 0 | 0 | 0 | 0 | 0 | 6 | 6 | 1 | 1 | 0 | 0 | 0 | 0 | 0 | 0 | 0 | 0 | 0 | 0 | 0 | 0 | 0 | 0 | 4 | 4 | 0 | 0 | 0 | 0 | 200-300 | 262 |  | Lux Level achived
MKG PASSAGE | 1 | 1 |  | 0 | 0 | 0 | 0 | 0 | 0 | 0 | 0 | 0 | 0 | 1 | 1 | 0 | 0 | 0 | 0 | 0 | 0 | 0 | 0 | 0 | 0 | 0 | 0 | 0 | 0 | 0 | 0 | 0 | 0 | 0 | 0 | 50-100
MKG TOILET | 1 | 2 |  | 1 | 1 | 0 | 0 | 0 | 0 | 1 | 1 | 0 | 0 | 0 | 0 | 0 | 0 | 0 | 0 | 0 | 0 | 0 | 0 | 0 | 0 | 0 | 0 | 0 | 0 | 0 | 0 | 0 | 0 | 1 | 1 | 50-100 |  |  | Lux Level achived
UKG | 1 | 3 | 4 | 0 | 0 | 0 | 0 | 0 | 0 | 0 | 0 | 6 | 6 | 1 | 1 | 0 | 0 | 0 | 0 | 0 | 0 | 0 | 0 | 0 | 0 | 0 | 0 | 0 | 0 | 4 | 4 | 0 | 0 | 0 | 0 | 200-300 | 260 |  | Lux Level achived
UKG PASSAGE | 1 | 1 |  | 0 | 0 | 0 | 0 | 1 | 1 | 0 | 0 | 0 | 0 | 0 | 0 | 0 | 0 | 0 | 0 | 0 | 0 | 0 | 0 | 0 | 0 | 0 | 0 | 0 | 0 | 0 | 0 | 0 | 0 | 0 | 0 | 50-100 | 52 |  | Lux Level achived
UKG TOILET | 1 | 2 |  | 1 | 1 | 0 | 0 | 0 | 0 | 1 | 1 | 0 | 0 | 0 | 0 | 0 | 0 | 0 | 0 | 0 | 0 | 0 | 0 | 0 | 0 | 0 | 0 | 0 | 0 | 0 | 0 | 0 | 0 | 1 | 1 | 50-100 | 74 |  | Lux Level achived
STD-1 | 1 | 3 | 4 | 0 | 0 | 0 | 0 | 0 | 0 | 0 | 0 | 6 | 6 | 1 | 1 | 0 | 0 | 0 | 0 | 0 | 0 | 0 | 0 | 0 | 0 | 0 | 0 | 0 | 0 | 4 | 4 | 0 | 0 | 0 | 0 | 200-300
STD-1 PASSAGE | 1 | 1 |  | 0 | 0 | 0 | 0 | 1 | 1 | 0 | 0 | 0 | 0 | 0 | 0 | 0 | 0 | 0 | 0 | 0 | 0 | 0 | 0 | 0 | 0 | 0 | 0 | 0 | 0 | 0 | 0 | 0 | 0 | 0 | 0 | 50-100 | 52 |  | Lux Level achived
STD-1 TOILET | 1 | 2 |  | 1 | 1 | 0 | 0 | 0 | 0 | 1 | 1 | 0 | 0 | 0 | 0 | 0 | 0 | 0 | 0 | 0 | 0 | 0 | 0 | 0 | 0 | 0 | 0 | 0 | 0 | 0 | 0 | 0 | 0 | 1 | 1 | 50-100
STD-2 | 1 | 3 | 4 | 0 | 0 | 0 | 0 | 0 | 0 | 0 | 0 | 6 | 6 | 1 | 1 | 0 | 0 | 0 | 0 | 0 | 0 | 0 | 0 | 0 | 0 | 0 | 0 | 0 | 0 | 4 | 4 | 0 | 0 | 0 | 0 | 200-300
STD-2 PASSAGE | 1 | 1 |  | 0 | 0 | 0 | 0 | 1 | 1 | 0 | 0 | 0 | 0 | 0 | 0 | 0 | 0 | 0 | 0 | 0 | 0 | 0 | 0 | 0 | 0 | 0 | 0 | 0 | 0 | 0 | 0 | 0 | 0 | 0 | 0 | 50-100 | 52
STD-2 TOILET | 1 | 2 |  | 1 | 1 | 0 | 0 | 0 | 0 | 1 | 1 | 0 | 0 | 0 | 0 | 0 | 0 | 0 | 0 | 0 | 0 | 0 | 0 | 0 | 0 | 0 | 0 | 0 | 0 | 0 | 0 | 0 | 0 | 1 | 1 | 50-100
STD-3 | 1 | 3 | 4 | 0 | 0 | 0 | 0 | 0 | 0 | 0 | 0 | 6 | 6 | 1 | 1 | 0 | 0 | 0 | 0 | 0 | 0 | 0 | 0 | 0 | 0 | 0 | 0 | 0 | 0 | 4 | 4 | 0 | 0 | 0 | 0 | 200-300
STD-3 PASSAGE | 1 | 1 |  | 0 | 0 | 0 | 0 | 1 | 1 | 0 | 0 | 0 | 0 | 0 | 0 | 0 | 0 | 0 | 0 | 0 | 0 | 0 | 0 | 0 | 0 | 0 | 0 | 0 | 0 | 0 | 0 | 0 | 0 | 0 | 0 | 50-100
STD-3 TOILET | 1 | 2 |  | 1 | 1 | 0 | 0 | 0 | 0 | 1 | 1 | 0 | 0 | 0 | 0 | 0 | 0 | 0 | 0 | 0 | 0 | 0 | 0 | 0 | 0 | 0 | 0 | 0 | 0 | 0 | 0 | 0 | 0 | 1 | 1 | 50-100
STD-4 | 1 | 3 | 4 | 0 | 0 | 0 | 0 | 0 | 0 | 0 | 0 | 6 | 6 | 1 | 1 | 0 | 0 | 0 | 0 | 0 | 0 | 0 | 0 | 0 | 0 | 0 | 0 | 0 | 0 | 4 | 4 | 0 | 0 | 0 | 0 | 200-300
STD-4 PASSAGE | 1 | 1 |  | 0 | 0 | 0 | 0 | 1 | 1 | 0 | 0 | 0 | 0 | 0 | 0 | 0 | 0 | 0 | 0 | 0 | 0 | 0 | 0 | 0 | 0 | 0 | 0 | 0 | 0 | 0 | 0 | 0 | 0 | 0 | 0 | 50-100 | 52 |  | Lux Level achived
STD-4 TOILET | 1 | 2 |  | 1 | 1 | 0 | 0 | 0 | 0 | 1 | 1 | 0 | 0 | 0 | 0 | 0 | 0 | 0 | 0 | 0 | 0 | 0 | 0 | 0 | 0 | 0 | 0 | 0 | 0 | 0 | 0 | 0 | 0 | 1 | 1 | 50-100
STD-5 | 1 | 3 | 4 | 0 | 0 | 0 | 0 | 0 | 0 | 0 | 0 | 6 | 6 | 1 | 1 | 0 | 0 | 0 | 0 | 0 | 0 | 0 | 0 | 0 | 0 | 0 | 0 | 0 | 0 | 4 | 4 | 0 | 0 | 0 | 0 | 200-300
STD-5 PASSAGE | 1 | 1 |  | 0 | 0 | 0 | 0 | 1 | 1 | 0 | 0 | 0 | 0 | 0 | 0 | 0 | 0 | 0 | 0 | 0 | 0 | 0 | 0 | 0 | 0 | 0 | 0 | 0 | 0 | 0 | 0 | 0 | 0 | 0 | 0 | 50-100 | 52
STD-5 TOILET | 1 | 3 | 4 | 1 | 1 | 0 | 0 | 0 | 0 | 1 | 1 | 0 | 0 | 0 | 0 | 0 | 0 | 0 | 0 | 0 | 0 | 0 | 0 | 0 | 0 | 0 | 0 | 0 | 0 | 0 | 0 | 0 | 0 | 1 | 1 | 50-100
MULTIPURPOSE LAB | 1 | 3 | 6 | 0 | 0 | 0 | 0 | 0 | 0 | 0 | 0 | 0 | 0 | 0 | 0 | 9 | 9 | 0 | 0 | 0 | 0 | 0 | 0 | 0 | 0 | 0 | 0 | 0 | 0 | 4 | 4 | 0 | 0 | 0 | 0 | 300-500 | 390 |  | Increased luminaire to meet lux | Revised design done -Lux level achived -
CHEMISTRY LAB | 1 | 4 | 7 | 0 | 0 | 0 | 0 | 0 | 0 | 0 | 0 | 0 | 0 | 0 | 0 | 11 | 11 | 0 | 0 | 0 | 0 | 0 | 0 | 0 | 0 | 0 | 0 | 0 | 0 | 4 | 4 | 0 | 0 | 0 | 0 | 300-500 | 303 |  | Increased luminaire to meet lux | Revised design done -Lux level achived -
LIBRARY GF STACKS AREA | 1 | 3 | 10 | 0 | 0 | 0 | 0 | 0 | 0 | 1 | 1 | 0 | 0 | 12 | 12 | 0 | 0 | 0 | 0 | 0 | 0 | 0 | 0 | 0 | 0 | 0 | 0 | 0 | 0 | 7 | 7 | 0 | 0 | 0 | 0 | 100-150 | 101
JANITOR'S ROOM | 1 | 1 |  | 0 | 0 | 1 | 1 | 0 | 0 | 0 | 0 | 0 | 0 | 0 | 0 | 0 | 0 | 0 | 0 | 0 | 0 | 0 | 0 | 0 | 0 | 0 | 0 | 0 | 0 | 0 | 0 | 0 | 0 | 0 | 0 | 50-100 | 72 |  | Lux Level achived
FIRE SHAFT | 1 | 1 |  | 0 | 0 | 0 | 0 | 0 | 0 | 0 | 0 | 0 | 0 | 0 | 0 | 0 | 0 | 1 | 1 | 0 | 0 | 0 | 0 | 0 | 0 | 0 | 0 | 0 | 0 | 0 | 0 | 0 | 0 | 0 | 0 | 50-100
ELEC SHAFT | 1 | 1 |  | 0 | 0 | 0 | 0 | 0 | 0 | 0 | 0 | 0 | 0 | 0 | 0 | 0 | 0 | 1 | 1 | 0 | 0 | 0 | 0 | 0 | 0 | 0 | 0 | 0 | 0 | 0 | 0 | 0 | 0 | 0 | 0 | 50-100
ELV SHAFT | 1 | 1 |  | 0 | 0 | 0 | 0 | 0 | 0 | 0 | 0 | 0 | 0 | 0 | 0 | 0 | 0 | 1 | 1 | 0 | 0 | 0 | 0 | 0 | 0 | 0 | 0 | 0 | 0 | 0 | 0 | 0 | 0 | 0 | 0 | 50-100
TOILET (W) | 1 | 4 | 3 | 2 | 2 | 1 | 1 | 0 | 0 | 2 | 2 | 0 | 0 | 2 | 2 | 0 | 0 | 0 | 0 | 0 | 0 | 0 | 0 | 0 | 0 | 0 | 0 | 0 | 0 | 0 | 0 | 0 | 0 | 1 | 1 | 50-100 | 62 |  | Lux Level achived
ACCESSIBLE TOILET | 1 | 2 |  | 1 | 1 | 0 | 0 | 0 | 0 | 1 | 1 | 0 | 0 | 0 | 0 | 0 | 0 | 0 | 0 | 0 | 0 | 0 | 0 | 0 | 0 | 0 | 0 | 0 | 0 | 0 | 0 | 0 | 0 | 1 | 1 | 50-100
TOILET (M) | 1 | 4 | 3 | 0 | 0 | 3 | 3 | 0 | 0 | 2 | 2 | 0 | 0 | 2 | 2 | 0 | 0 | 0 | 0 | 0 | 0 | 0 | 0 | 0 | 0 | 0 | 0 | 0 | 0 | 0 | 0 | 0 | 0 | 1 | 1 | 50-100 | 76 |  | Lux Level achived
PASSAGE | 1 | 14 | 24 | 0 | 0 | 28 | 28 | 0 | 0 | 0 | 0 | 0 | 0 | 10 | 10 | 0 | 0 | 0 | 0 | 0 | 0 | 0 | 0 | 0 | 0 | 0 | 0 | 0 | 0 | 0 | 0 | 0 | 0 | 0 | 0 | 50-100 | 53 |  | Lux Level achived
TOTAL |  | 110 | 107
DINING + STAGE
STAGE | 1 | 4 | 2 | 0 | 0 | 4 | 4 | 0 | 0 | 2 | 2 | 0 | 0 | 0 | 0 | 0 | 0 | 0 | 0 | 0 | 0 | 0 | 0 | 0 | 0 | 0 | 0 | 0 | 0 | 0 | 0 | 0 | 0 | 0 | 0 | 200-300
HANDWASH + DISHWASH + DRINKING WATER | 1 | 3 | 3 | 0 | 0 | 0 | 0 | 0 | 0 | 0 | 0 | 0 | 0 | 0 | 0 | 6 | 6 | 0 | 0 | 0 | 0 | 0 | 0 | 0 | 0 | 0 | 0 | 0 | 0 | 1 | 1 | 0 | 0 | 0 | 0 | 50-100 | 298 |  |  | Revision done as per upadted layout
DISHWASHING ROOM | 1 | 2 |  | 0 | 0 | 0 | 0 | 0 | 0 | 0 | 0 | 0 | 0 | 0 | 0 | 2 | 2 | 0 | 0 | 0 | 0 | 0 | 0 | 0 | 0 | 0 | 0 | 0 | 0 | 1 | 1 | 0 | 0 | 0 | 0 | 50-100 | 152 |  | Increased luminaire to meet lux | Revision done as per upadted layout
KITCHEN | 1 | 5 | 7 | 0 | 0 | 0 | 0 | 0 | 0 | 0 | 0 | 0 | 0 | 0 | 0 | 12 | 12 | 0 | 0 | 0 | 0 | 0 | 0 | 0 | 0 | 0 | 0 | 0 | 0 | 3 | 3 | 0 | 0 | 0 | 0 | 200-300 | 326 |  | Increased luminaire to meet lux | Revision done as per upadted layout
KITCHEN RECEIVING AREA | 1 | 2 |  | 0 | 0 | 0 | 0 | 0 | 0 | 0 | 0 | 0 | 0 | 2 | 2 | 0 | 0 | 0 | 0 | 0 | 0 | 0 | 0 | 0 | 0 | 0 | 0 | 0 | 0 | 0 | 0 | 0 | 0 | 0 | 0 | 50-100 | 65 |  | Increase in wattage/fittings can meet required lux | Internal layout updated. Drawing attached in a mail
DINING | 1 | 6 | 18 | 0 | 0 | 0 | 0 | 0 | 0 | 0 | 0 | 24 | 24 | 0 | 0 | 0 | 0 | 0 | 0 | 0 | 0 | 0 | 0 | 0 | 0 | 0 | 0 | 0 | 0 | 21 | 21 | 0 | 0 | 0 | 0 | 150-200 | 203
TOTAL |  | 242 | 244
51
APET GF TOTAL |  |  |  |  | 12 |  | 38 |  | 10 |  | 18 |  | 74 |  | 45 |  | 57 |  | 4 |  | 2 |  | 0 |  | 0 |  | 0 |  | 0 |  | 86 |  | 0 |  | 13
DISTRICT INSTITUTE
PORCH | 1 | 1 | 1 | 0 | 0 | 2 | 2 | 0 | 0 | 0 | 0 | 0 | 0 | 0 | 0 | 0 | 0 | 0 | 0 | 0 | 0 | 0 | 0 | 0 | 0 | 0 | 0 | 0 | 0 | 0 | 0 | 0 | 0 | 0 | 0 | 50-100
PASSAGE DOUBLE HEIGHT | 1 | 6 | 12 | 0 | 0 | 0 | 0 | 18 | 18 | 0 | 0 | 0 | 0 | 0 | 0 | 0 | 0 | 0 | 0 | 0 | 0 | 0 | 0 | 0 | 0 | 0 | 0 | 0 | 0 | 0 | 0 | 0 | 0 | 0 | 0 | 50-100 | 105
PASSAGE SINGLE HEIGHT | 1 | 4 | 3 | 0 | 0 | 7 | 7 | 0 | 0 | 1 | 1 | 0 | 0 | 0 | 0 | 0 | 0 | 0 | 0 | 0 | 0 | 0 | 0 | 0 | 0 | 0 | 0 | 0 | 0 | 0 | 0 | 0 | 0 | 0 | 0 | 50-100 | 46.1
STAIRCASE | 1 | 1 |  | 0 | 0 | 0 | 0 | 0 | 0 | 1 | 1 | 0 | 0 | 0 | 0 | 0 | 0 | 0 | 0 | 0 | 0 | 0 | 0 | 0 | 0 | 0 | 0 | 0 | 0 | 0 | 0 | 0 | 0 | 0 | 0 | 50-100
STORE | 1 | 2 |  | 0 | 0 | 2 | 2 | 0 | 0 | 0 | 0 | 0 | 0 | 0 | 0 | 0 | 0 | 0 | 0 | 0 | 0 | 0 | 0 | 0 | 0 | 0 | 0 | 0 | 0 | 0 | 0 | 0 | 0 | 0 | 0 | 50-100 | 83
ACCESSIBLE TOILET | 1 | 2 |  | 0 | 0 | 1 | 1 | 0 | 0 | 1 | 1 | 0 | 0 | 0 | 0 | 0 | 0 | 0 | 0 | 0 | 0 | 0 | 0 | 0 | 0 | 0 | 0 | 0 | 0 | 0 | 0 | 0 | 0 | 1 | 1 | 50-100
JANITOR'S ROOM | 1 | 1 |  | 0 | 0 | 1 | 1 | 0 | 0 | 0 | 0 | 0 | 0 | 0 | 0 | 0 | 0 | 0 | 0 | 0 | 0 | 0 | 0 | 0 | 0 | 0 | 0 | 0 | 0 | 0 | 0 | 0 | 0 | 0 | 0 | 50-100
ELECTRICAL ROOM | 1 | 1 |  | 0 | 0 | 0 | 0 | 0 | 0 | 0 | 0 | 0 | 0 | 0 | 0 | 1 | 1 | 0 | 0 | 0 | 0 | 0 | 0 | 0 | 0 | 0 | 0 | 0 | 0 | 0 | 0 | 0 | 0 | 0 | 0 | 100-150 | 125 |  | Lux Level achived
TOILET (W) | 1 | 4 | 1 | 0 | 0 | 3 | 3 | 0 | 0 | 1 | 1 | 0 | 0 | 1 | 1 | 0 | 0 | 0 | 0 | 0 | 0 | 0 | 0 | 0 | 0 | 0 | 0 | 0 | 0 | 0 | 0 | 0 | 0 | 1 | 1 | 50-100
TOILET (M) | 1 | 3 | 3 | 0 | 0 | 4 | 4 | 0 | 0 | 1 | 1 | 0 | 0 | 1 | 1 | 0 | 0 | 0 | 0 | 0 | 0 | 0 | 0 | 0 | 0 | 0 | 0 | 0 | 0 | 0 | 0 | 0 | 0 | 1 | 1 | 50-100
PLUMBING SHAFT | 1 | 1 |  | 0 | 0 | 0 | 0 | 0 | 0 | 0 | 0 | 0 | 0 | 0 | 0 | 0 | 0 | 1 | 1 | 0 | 0 | 0 | 0 | 0 | 0 | 0 | 0 | 0 | 0 | 0 | 0 | 0 | 0 | 0 | 0 | 50-100 | 65.4
ELEC SHAFT | 1 | 1 |  | 0 | 0 | 0 | 0 | 0 | 0 | 0 | 0 | 0 | 0 | 0 | 0 | 0 | 0 | 1 | 1 | 0 | 0 | 0 | 0 | 0 | 0 | 0 | 0 | 0 | 0 | 0 | 0 | 0 | 0 | 0 | 0 | 50-100
ELV SHAFT | 1 | 1 |  | 0 | 0 | 0 | 0 | 0 | 0 | 0 | 0 | 0 | 0 | 0 | 0 | 0 | 0 | 1 | 1 | 0 | 0 | 0 | 0 | 0 | 0 | 0 | 0 | 0 | 0 | 0 | 0 | 0 | 0 | 0 | 0 | 50-100
FIRE SHAFT | 1 | 1 |  | 0 | 0 | 0 | 0 | 0 | 0 | 0 | 0 | 0 | 0 | 0 | 0 | 0 | 0 | 1 | 1 | 0 | 0 | 0 | 0 | 0 | 0 | 0 | 0 | 0 | 0 | 0 | 0 | 0 | 0 | 0 | 0 | 50-100
RESOURCE ROOM SINGLE HEIGHT | 1 | 4 | 17 | 0 | 0 | 0 | 0 | 0 | 0 | 0 | 0 | 0 | 0 | 0 | 0 | 21 | 21 | 0 | 0 | 0 | 0 | 0 | 0 | 0 | 0 | 0 | 0 | 0 | 0 | 9 | 9 | 0 | 0 | 0 | 0 | 300-500 | 298 |  | Increased luminaires to met lux | Revison done
RESOURCE ROOM DOUBLE HEIGHT | 1 | 5 | 12 | 0 | 0 | 0 | 0 | 0 | 0 | 0 | 0 |  | 0 | 0 | 0 | 5 | 5 | 0 | 0 | 12 | 12 | 0 | 0 | 0 | 0 | 0 | 0 | 0 | 0 | 6 | 6 | 0 | 0 | 0 | 0 | 300-500 | 287 |  |  | need to add more light fixtures to achieve lux level
MEETING ROOM 6 SEATER | 4 | 12 | 8 | 0 | 0 | 0 | 0 | 0 | 0 | 0 | 0 | 3 | 12 | 0 | 0 | 0 | 0 | 0 | 0 | 2 | 8 | 0 | 0 | 0 | 0 | 0 | 0 | 0 | 0 | 1 | 4 | 0 | 0 | 0 | 0 | 300-500 | 316 |  | Added Linear suspended luminaires
MEETING ROOM 12 SEATER 01 | 1 | 3 | 3 | 0 | 0 | 0 | 0 | 0 | 0 | 4 | 4 | 0 | 0 | 0 | 0 | 0 | 0 | 0 | 0 | 0 | 0 | 2 | 2 | 0 | 0 | 0 | 0 | 0 | 0 | 2 | 2 | 0 | 0 | 0 | 0 | 300-500 | 336 |  | Added Linear suspended luminaires
MEETING ROOM 12 SEATER 02 | 1 | 3 | 3 | 0 | 0 | 0 | 0 | 0 | 0 | 4 | 4 | 0 | 0 | 0 | 0 | 0 | 0 | 0 | 0 | 0 | 0 | 2 | 2 | 0 | 0 | 0 | 0 | 0 | 0 | 2 | 2 | 0 | 0 | 0 | 0 | 300-500 | 336 |  | Added Linear suspended luminaires
MEETING ROOM PASSAGE | 1 | 2 | 5 | 0 | 0 | 7 | 7 | 0 | 0 | 0 | 0 | 0 | 0 | 0 | 0 | 0 | 0 | 0 | 0 | 0 | 0 | 0 | 0 | 0 | 0 | 0 | 0 | 0 | 0 | 0 | 0 | 0 | 0 | 0 | 0 | 50-100 | 71
TOTAL |  | 58 | 68
GUEST HOUSE
LOBBY DOUBLE HEIGHT | 1 | 2 | 2 | 0 | 0 | 3 | 3 | 0 | 0 | 1 | 1 | 0 | 0 | 0 | 0 | 0 | 0 | 0 | 0 | 0 | 0 | 0 | 0 | 0 | 0 | 0 | 0 | 0 | 0 | 0 | 0 | 1 | 1 | 0 | 0 | 50-100 | 46.1
LIFT SHAFT | 1 | 1 |  | 0 | 0 | 0 | 0 | 0 | 0 | 0 | 0 | 0 | 0 | 0 | 0 | 0 | 0 | 1 | 1 | 0 | 0 | 0 | 0 | 0 | 0 | 0 | 0 | 0 | 0 | 0 | 0 | 0 | 0 | 0 | 0 | 50-100
FIRE SHAFT | 1 | 1 |  | 0 | 0 | 0 | 0 | 0 | 0 | 0 | 0 | 0 | 0 | 0 | 0 | 0 | 0 | 1 | 1 | 0 | 0 | 0 | 0 | 0 | 0 | 0 | 0 | 0 | 0 | 0 | 0 | 0 | 0 | 0 | 0 | 50-100
STAIRCASE (WEST) | 1 | 2 |  | 0 | 0 | 0 | 0 | 0 | 0 | 0 | 0 | 0 | 0 | 2 | 2 | 0 | 0 | 0 | 0 | 0 | 0 | 0 | 0 | 0 | 0 | 0 | 0 | 0 | 0 | 0 | 0 | 0 | 0 | 0 | 0 | 50-100 | 41
GUEST ROOM 1-7 | 7 | 28 |  | 0 | 0 | 1 | 7 | 0 | 0 | 1 | 7 | 0 | 0 | 2 | 14 | 0 | 0 | 0 | 0 | 0 | 0 | 0 | 0 | 0 | 0 | 0 | 0 | 0 | 0 | 1 | 7 | 0 | 0 | 0 | 0 | 30-50 | 75
GUEST ROOM TOILET 1-7 | 7 | 14 |  | 0 | 0 | 1 | 7 | 0 | 0 | 1 | 7 | 0 | 0 | 0 | 0 | 0 | 0 | 0 | 0 | 0 | 0 | 0 | 0 | 0 | 0 | 0 | 0 | 0 | 0 | 0 | 0 | 0 | 0 | 1 | 7 | 50-100 | 100
GUEST ROOM 8 | 1 | 5 |  | 0 | 0 | 2 | 2 | 0 | 0 | 1 | 1 | 0 | 0 | 2 | 2 | 0 | 0 | 0 | 0 | 0 | 0 | 0 | 0 | 0 | 0 | 0 | 0 | 0 | 0 | 1 | 1 | 0 | 0 | 0 | 0 | 30-50
GUEST ROOM 9-11 | 3 | 12 |  | 0 | 0 | 1 | 3 | 0 | 0 | 1 | 3 | 0 | 0 | 2 | 6 | 0 | 0 | 0 | 0 | 0 | 0 | 0 | 0 | 0 | 0 | 0 | 0 | 0 | 0 | 1 | 3 | 0 | 0 | 0 | 0 | 30-50
GUEST ROOM TOILET 8-11 | 4 | 8 |  | 0 | 0 | 1 | 4 | 0 | 0 | 1 | 4 | 0 | 0 | 0 | 0 | 0 | 0 | 0 | 0 | 0 | 0 | 0 | 0 | 0 | 0 | 0 | 0 | 0 | 0 | 0 | 0 | 0 | 0 | 1 | 4 | 50-100
PLUMBING SHAFT | 6 | 1 |  | 0 | 0 | 0 | 0 | 0 | 0 | 0 | 0 | 0 | 0 | 0 | 0 | 0 | 0 | 1 | 6 | 0 | 0 | 0 | 0 | 0 | 0 | 0 | 0 | 0 | 0 | 0 | 0 | 0 | 0 | 0 | 0 | 50-100 | 65.4
ELEC SHAFT | 1 | 1 |  | 0 | 0 | 0 | 0 | 0 | 0 | 0 | 0 | 0 | 0 | 0 | 0 | 0 | 0 | 1 | 1 | 0 | 0 | 0 | 0 | 0 | 0 | 0 | 0 | 0 | 0 | 0 | 0 | 0 | 0 | 0 | 0 | 50-100
ELV SHAFT | 1 | 1 |  | 0 | 0 | 0 | 0 | 0 | 0 | 0 | 0 | 0 | 0 | 0 | 0 | 0 | 0 | 1 | 1 | 0 | 0 | 0 | 0 | 0 | 0 | 0 | 0 | 0 | 0 | 0 | 0 | 0 | 0 | 0 | 0 | 50-100
STAIRCASE (EAST) | 1 | 2 |  | 0 | 0 | 0 | 0 | 0 | 0 | 0 | 0 | 0 | 0 | 2 | 2 | 0 | 0 | 0 | 0 | 0 | 0 | 0 | 0 | 0 | 0 | 0 | 0 | 0 | 0 | 0 | 0 | 0 | 0 | 0 | 0 | 50-100
STORE | 1 | 1 | 1 | 0 | 0 | 2 | 2 | 0 | 0 | 0 | 0 | 0 | 0 | 0 | 0 | 0 | 0 | 0 | 0 | 0 | 0 | 0 | 0 | 0 | 0 | 0 | 0 | 0 | 0 | 0 | 0 | 0 | 0 | 0 | 0 | 50-100 | 52
UPS ROOM BELOW STAIRCASE | 1 | 1 |  | 0 | 0 | 0 | 0 | 0 | 0 | 0 | 0 | 0 | 0 | 0 | 0 | 1 | 1 | 0 | 0 | 0 | 0 | 0 | 0 | 0 | 0 | 0 | 0 | 0 | 0 | 0 | 0 | 0 | 0 | 0 | 0 | 100-150 | 102
PASSAGE | 1 | 8 | 11 | 0 | 0 | 15 | 15 | 0 | 0 | 4 | 4 | 0 | 0 | 0 | 0 | 0 | 0 | 0 | 0 | 0 | 0 | 0 | 0 | 0 | 0 | 0 | 0 | 0 | 0 | 0 | 0 | 0 | 0 | 0 | 0 | 50-100 | 84
TOTAL |  | 88 | 14 | [20 empty] | 0 |  | 0 |  | 0
UTILITY BUILDINGS | [23 empty] | 0 |  | 0 |  | 0
SECURITY CABIN-1 | 1 | 1 | 1 | 0 | 0 | 0 | 0 | 0 | 0 | 0 | 0 | 0 | 0 | 0 | 0 | 2 | 2 | 0 | 0 | 0 | 0 | 0 | 0 | 0 | 0 | 0 | 0 | 0 | 0 | 0 | 0 | 1 | 1 | 0 | 0 | 150-200 | 199 |  | Lux Level achived
DG ROOM | 1 | 2 | 2 | 0 | 0 | 0 | 0 | 0 | 0 | 0 | 0 | 0 | 0 | 0 | 0 | 4 | 4 | 0 | 0 | 0 | 0 | 0 | 0 | 0 | 0 | 0 | 0 | 0 | 0 | 0 | 0 | 0 | 0 | 0 | 0 | 100-150 | 234
ELECTRICAL PANEL ROOM | 1 | 1 | 1 | 0 | 0 | 0 | 0 | 0 | 0 | 0 | 0 | 0 | 0 | 0 | 0 | 2 | 2 | 0 | 0 | 0 | 0 | 0 | 0 | 0 | 0 | 0 | 0 | 0 | 0 | 0 | 0 | 0 | 0 | 0 | 0 | 100-150
BICYCLE PARKING | 1 | 5 | 14 | 0 | 0 | 0 | 0 | 0 | 0 | 0 | 0 | 0 | 0 | 0 | 0 | 19 | 19 | 0 | 0 | 0 | 0 | 0 | 0 | 0 | 0 | 0 | 0 | 0 | 0 | 0 | 0 | 0 | 0 | 0 | 0 | 20-30 | 159
SECURITY CABIN-2 | 1 | 1 | 1 | 0 | 0 | 0 | 0 | 0 | 0 | 0 | 0 | 0 | 0 | 0 | 0 | 2 | 2 | 0 | 0 | 0 | 0 | 0 | 0 | 0 | 0 | 0 | 0 | 0 | 0 | 0 | 0 | 1 | 1 | 0 | 0 | 150-200 | 199 |  | Lux Level achived
ELECTRICAL ROOM | 1 | 1 |  | 0 | 0 | 0 | 0 | 0 | 0 | 0 | 0 | 0 | 0 | 0 | 0 | 1 | 1 | 0 | 0 | 0 | 0 | 0 | 0 | 0 | 0 | 0 | 0 | 0 | 0 | 0 | 0 | 0 | 0 | 0 | 0 | 100-150 | 112
DRIVERS' TOILET AND WAITING | 1 | 2 | 2 | 0 | 0 | 0 | 0 | 0 | 0 | 0 | 0 | 4 | 4 | 0 | 0 | 0 | 0 | 0 | 0 | 0 | 0 | 0 | 0 | 0 | 0 | 0 | 0 | 0 | 0 | 1 | 1 | 1 | 1 | 2 | 2 | 150-200
CAR PARKING | 1 | 3 | 9 | 0 | 0 | 0 | 0 | 0 | 0 | 0 | 0 | 0 | 0 | 0 | 0 | 12 | 12 | 0 | 0 | 0 | 0 | 0 | 0 | 0 | 0 | 0 | 0 | 0 | 0 | 0 | 0 | 0 | 0 | 0 | 0 | 20-30 | 157
PUMP ROOM | 1 | 3 | 2 | 0 | 0 | 4 | 4 | 0 | 0 | 1 | 1 | 0 | 0 | 0 | 0 | 0 | 0 | 0 | 0 | 0 | 0 | 0 | 0 | 0 | 0 | 0 | 0 | 0 | 0 | 0 | 0 | 0 | 0 | 0 | 0 | 100-150 | 104
CARETAKER'S ROOM | 1 | 2 | 2 | 0 | 0 | 0 | 0 | 0 | 0 | 0 | 0 | 0 | 0 | 4 | 4 | 0 | 0 | 0 | 0 | 0 | 0 | 0 | 0 | 0 | 0 | 0 | 0 | 0 | 0 | 1 | 1 | 0 | 0 | 0 | 0 | 150-200 | 167 |  | Lux Level achived
CARETAKER'S TOILET | 1 | 1 |  | 0 | 0 | 1 | 1 | 0 | 0 | 0 | 0 | 0 | 0 | 0 | 0 | 0 | 0 | 0 | 0 | 0 | 0 | 0 | 0 | 0 | 0 | 0 | 0 | 0 | 0 | 0 | 0 | 0 | 0 | 1 | 1 | 50-100 | 48
ROAD | 1 |  |  | 0 | 0 | 0 | 0 | 0 | 0 | 0 | 0 | 0 | 0 | 0 | 0 | 0 | 0 | 0 | 0 | 0 | 0 | 0 | 0 | 28 | 28 | 2 | 2 | 0 | 0 | 0 | 0 | 0 | 0 | 0 | 0 | 5-20
TOTAL |  | 22 | 34
APFD GF TOTAL |  |  |  |  | 0 |  | 75 |  | 18 |  | 41 |  | 16 |  | 32 |  | 70 |  | 14 |  | 20 |  | 4 |  | 28 |  | 2 |  | 0 |  | 36 |  | 4 |  | 17
GROUND FLOOR TOTAL |  |  |  |  | 12 |  | 113 |  | 28 |  | 59 |  | 90 |  | 77 |  | 127 |  | 18 |  | 22 |  | 4 |  | 28 |  | 2 |  | 0 |  | 122 |  | 4 |  | 30
FIRST FLOOR
SCHOOL
STAFF ROOM | 1 | 5 | 9 | 0 | 0 | 0 | 0 | 2 | 2 | 0 | 0 | 12 | 12 | 0 | 0 | 0 | 0 | 0 | 0 | 0 | 0 | 0 | 0 | 0 | 0 | 0 | 0 | 0 | 0 | 3 | 3 | 0 | 0 | 0 | 0 | 200-300 | 255 |  | Lux Level achived
STAFF ROOM DOUBLE HEIGHT SPACE | 1 | 1 | 1 | 0 | 0 | 2 | 2 | 0 | 0 | 0 | 0 | 0 | 0 | 0 | 0 | 0 | 0 | 0 | 0 | 0 | 0 | 0 | 0 | 0 | 0 | 0 | 0 | 0 | 0 | 0 | 0 | 2 | 2 | 0 | 0 | 200-300
STAFF ROOM TERRACE | 1 | 1 | 1 | 0 | 0 | 0 | 0 | 0 | 0 | 0 | 0 | 0 | 0 | 0 | 0 | 0 | 0 | 2 | 2 | 0 | 0 | 0 | 0 | 0 | 0 | 0 | 0 | 0 | 0 | 0 | 0 | 0 | 0 | 0 | 0 | 5-20 | 22.5
STAFF ROOM STAIRCASE | 1 | 1 |  | 0 | 0 | 0 | 0 | 0 | 0 | 0 | 0 | 0 | 0 | 1 | 1 | 0 | 0 | 0 | 0 | 0 | 0 | 0 | 0 | 0 | 0 | 0 | 0 | 0 | 0 | 0 | 0 | 0 | 0 | 0 | 0 | 50-100
PLUMBING SHAFT | 1 | 1 |  | 0 | 0 | 0 | 0 | 0 | 0 | 0 | 0 | 0 | 0 | 0 | 0 | 0 | 0 | 1 | 1 | 0 | 0 | 0 | 0 | 0 | 0 | 0 | 0 | 0 | 0 | 0 | 0 | 0 | 0 | 0 | 0 | 50-100
LIFT SHAFT | 1 | 1 |  | 0 | 0 | 0 | 0 | 0 | 0 | 0 | 0 | 0 | 0 | 0 | 0 | 0 | 0 | 1 | 1 | 0 | 0 | 0 | 0 | 0 | 0 | 0 | 0 | 0 | 0 | 0 | 0 | 0 | 0 | 0 | 0 | 50-100
STAIRCASE | 1 | 2 |  | 0 | 0 | 0 | 0 | 0 | 0 | 0 | 0 | 0 | 0 | 2 | 2 | 0 | 0 | 0 | 0 | 0 | 0 | 0 | 0 | 0 | 0 | 0 | 0 | 0 | 0 | 0 | 0 | 0 | 0 | 0 | 0 | 50-100 | 56
STD-6 | 2 | 6 | 8 | 0 | 0 | 0 | 0 | 0 | 0 | 0 | 0 | 6 | 12 | 1 | 2 | 0 | 0 | 0 | 0 | 0 | 0 | 0 | 0 | 0 | 0 | 0 | 0 | 0 | 0 | 4 | 8 | 0 | 0 | 0 | 0 | 200-300 | 256 |  | Lux Level achived
STD-7 | 2 | 6 | 8 | 0 | 0 | 0 | 0 | 0 | 0 | 0 | 0 | 6 | 12 | 1 | 2 | 0 | 0 | 0 | 0 | 0 | 0 | 0 | 0 | 0 | 0 | 0 | 0 | 0 | 0 | 4 | 8 | 0 | 0 | 0 | 0 | 200-300 | 255 |  | Lux Level achived
STD-8 | 2 | 6 | 8 | 0 | 0 | 0 | 0 | 0 | 0 | 0 | 0 | 0 | 0 | 7 | 14 | 0 | 0 | 0 | 0 | 0 | 0 | 0 | 0 | 0 | 0 | 0 | 0 | 0 | 0 | 4 | 8 | 0 | 0 | 0 | 0 | 200-300
STD-9 | 2 | 6 | 8 | 0 | 0 | 0 | 0 | 0 | 0 | 0 | 0 | 0 | 0 | 7 | 14 | 0 | 0 | 0 | 0 | 0 | 0 | 0 | 0 | 0 | 0 | 0 | 0 | 0 | 0 | 4 | 8 | 0 | 0 | 0 | 0 | 200-300
STD-10 | 1 | 3 | 4 | 0 | 0 | 0 | 0 | 0 | 0 | 0 | 0 | 0 | 0 | 7 | 7 | 0 | 0 | 0 | 0 | 0 | 0 | 0 | 0 | 0 | 0 | 0 | 0 | 0 | 0 | 4 | 4 | 0 | 0 | 0 | 0 | 200-300
MATHS LAB | 1 | 3 | 6 | 0 | 0 | 0 | 0 | 0 | 0 | 0 | 0 | 0 | 0 | 0 | 0 | 9 | 9 | 0 | 0 | 0 | 0 | 0 | 0 | 0 | 0 | 0 | 0 | 0 | 0 | 4 | 4 | 0 | 0 | 0 | 0 | 300-500 | 381 |  | Lux Level achived | 5700K COLOUR TEMPERATURE
BIO LAB | 1 | 4 | 7 | 0 | 0 | 0 | 0 | 0 | 0 | 0 | 0 | 0 | 0 | 0 | 0 | 11 | 11 | 0 | 0 | 0 | 0 | 0 | 0 | 0 | 0 | 0 | 0 | 0 | 0 | 4 | 4 | 0 | 0 | 0 | 0 | 300-500 | 364 |  | Lux Level achived | 5700K COLOUR TEMPERATURE
LIBRARY FF READING AREA | 1 | 9 | 15 | 0 | 0 | 0 | 0 | 0 | 0 | 0 | 0 | 0 | 0 | 24 | 24 | 0 | 0 | 0 | 0 | 0 | 0 | 0 | 0 | 0 | 0 | 0 | 0 | 0 | 0 | 10 | 10 | 0 | 0 | 0 | 0 | 200-300 | 199
JANITOR'S ROOM | 1 | 1 |  | 1 | 1 | 0 | 0 | 0 | 0 | 0 | 0 | 0 | 0 | 0 | 0 | 0 | 0 | 0 | 0 | 0 | 0 | 0 | 0 | 0 | 0 | 0 | 0 | 0 | 0 | 0 | 0 | 0 | 0 | 0 | 0 | 50-100
FIRE SHAFT | 1 | 1 |  | 0 | 0 | 0 | 0 | 0 | 0 | 0 | 0 | 0 | 0 | 0 | 0 | 0 | 0 | 1 | 1 | 0 | 0 | 0 | 0 | 0 | 0 | 0 | 0 | 0 | 0 | 0 | 0 | 0 | 0 | 0 | 0 | 50-100
ELEC SHAFT | 1 | 1 |  | 0 | 0 | 0 | 0 | 0 | 0 | 0 | 0 | 0 | 0 | 0 | 0 | 0 | 0 | 1 | 1 | 0 | 0 | 0 | 0 | 0 | 0 | 0 | 0 | 0 | 0 | 0 | 0 | 0 | 0 | 0 | 0 | 50-100
ELV SHAFT | 1 | 1 |  | 0 | 0 | 0 | 0 | 0 | 0 | 0 | 0 | 0 | 0 | 0 | 0 | 0 | 0 | 1 | 1 | 0 | 0 | 0 | 0 | 0 | 0 | 0 | 0 | 0 | 0 | 0 | 0 | 0 | 0 | 0 | 0 | 50-100
TOILET (W) | 1 | 5 | 2 | 2 | 2 | 1 | 1 | 0 | 0 | 2 | 2 | 0 | 0 | 2 | 2 | 0 | 0 | 0 | 0 | 0 | 0 | 0 | 0 | 0 | 0 | 0 | 0 | 0 | 0 | 0 | 0 | 0 | 0 | 1 | 1 | 50-100 | 67
ACCESSIBLE TOILET | 1 | 2 |  | 1 | 1 | 0 | 0 | 0 | 0 | 1 | 1 | 0 | 0 | 0 | 0 | 0 | 0 | 0 | 0 | 0 | 0 | 0 | 0 | 0 | 0 | 0 | 0 | 0 | 0 | 0 | 0 | 0 | 0 | 1 | 1 | 50-100 | 56
TOILET (M) | 1 | 4 | 3 | 0 | 0 | 3 | 3 | 0 | 0 | 2 | 2 | 0 | 0 | 2 | 2 | 0 | 0 | 0 | 0 | 0 | 0 | 0 | 0 | 0 | 0 | 0 | 0 | 0 | 0 | 0 | 0 | 0 | 0 | 1 | 1 | 50-100 | 71
PASSAGE | 1 | 10 | 25 | 0 | 0 | 28 | 28 | 0 | 0 | 7 | 7 | 0 | 0 | 0 | 0 | 0 | 0 | 0 | 0 | 0 | 0 | 0 | 0 | 0 | 0 | 0 | 0 | 0 | 0 | 0 | 0 | 0 | 0 | 0 | 0 | 50-100 | 70
TOTAL |  | 80 | 105
APET FF TOTAL |  |  |  |  | 4 |  | 34 |  | 2 |  | 12 |  | 36 |  | 70 |  | 20 |  | 7 |  | 0 |  | 0 |  | 0 |  | 0 |  | 0 |  | 57 |  | 2 |  | 3
DISTRICT INSTITUTE
PASSAGE SINGLE HEIGHT | 1 | 6 | 7 | 0 | 0 | 13 | 13 | 0 | 0 | 0 | 0 | 0 | 0 | 0 | 0 | 0 | 0 | 0 | 0 | 0 | 0 | 0 | 0 | 0 | 0 | 0 | 0 | 0 | 0 | 0 | 0 | 0 | 0 | 0 | 0 | 50-100 | 64
JANITOR'S ROOM | 1 | 1 |  | 0 | 0 | 1 | 1 | 0 | 0 | 0 | 0 | 0 | 0 | 0 | 0 | 0 | 0 | 0 | 0 | 0 | 0 | 0 | 0 | 0 | 0 | 0 | 0 | 0 | 0 | 0 | 0 | 0 | 0 | 0 | 0 | 50-100 | 54
TOILET (M) | 1 | 3 | 1 | 0 | 0 | 2 | 2 | 0 | 0 | 1 | 1 | 0 | 0 | 1 | 1 | 0 | 0 | 0 | 0 | 0 | 0 | 0 | 0 | 0 | 0 | 0 | 0 | 0 | 0 | 0 | 0 | 0 | 0 | 1 | 1 | 50-100 | 72
PLUMBING SHAFT | 1 | 1 |  | 0 | 0 | 0 | 0 | 0 | 0 | 0 | 0 | 0 | 0 | 0 | 0 | 0 | 0 | 1 | 1 | 0 | 0 | 0 | 0 | 0 | 0 | 0 | 0 | 0 | 0 | 0 | 0 | 0 | 0 | 0 | 0 | 50-100
TOILET (W) | 1 | 3 | 1 | 0 | 0 | 2 | 2 | 0 | 0 | 1 | 1 | 0 | 0 | 1 | 1 | 0 | 0 | 0 | 0 | 0 | 0 | 0 | 0 | 0 | 0 | 0 | 0 | 0 | 0 | 0 | 0 | 0 | 0 | 1 | 1 | 50-100 | 70
ACCESSIBLE TOILET | 1 | 2 |  | 0 | 0 | 1 | 1 | 0 | 0 | 1 | 1 | 0 | 0 | 0 | 0 | 0 | 0 | 0 | 0 | 0 | 0 | 0 | 0 | 0 | 0 | 0 | 0 | 0 | 0 | 0 | 0 | 0 | 0 | 1 | 1 | 50-100 | 68
STORE | 1 | 2 | 1 | 0 | 0 | 3 | 3 | 0 | 0 | 0 | 0 | 0 | 0 | 0 | 0 | 0 | 0 | 0 | 0 | 0 | 0 | 0 | 0 | 0 | 0 | 0 | 0 | 0 | 0 | 0 | 0 | 0 | 0 | 0 | 0 | 50-100 | 72
ELEC SHAFT | 1 | 1 |  | 0 | 0 | 0 | 0 | 0 | 0 | 0 | 0 | 0 | 0 | 0 | 0 | 0 | 0 | 1 | 1 | 0 | 0 | 0 | 0 | 0 | 0 | 0 | 0 | 0 | 0 | 0 | 0 | 0 | 0 | 0 | 0 | 50-100
ELV SHAFT | 1 | 1 |  | 0 | 0 | 0 | 0 | 0 | 0 | 0 | 0 | 0 | 0 | 0 | 0 | 0 | 0 | 1 | 1 | 0 | 0 | 0 | 0 | 0 | 0 | 0 | 0 | 0 | 0 | 0 | 0 | 0 | 0 | 0 | 0 | 50-100
FIRE SHAFT | 1 | 1 |  | 0 | 0 | 0 | 0 | 0 | 0 | 0 | 0 | 0 | 0 | 0 | 0 | 0 | 0 | 1 | 1 | 0 | 0 | 0 | 0 | 0 | 0 | 0 | 0 | 0 | 0 | 0 | 0 | 0 | 0 | 0 | 0 | 50-100
TERRACE | 1 | 1 | 3 | 0 | 0 | 0 | 0 | 0 | 0 | 0 | 0 | 0 | 0 | 0 | 0 | 0 | 0 | 4 | 4 | 0 | 0 | 0 | 0 | 0 | 0 | 0 | 0 | 0 | 0 | 0 | 0 | 0 | 0 | 0 | 0 | 5-20 | 147
TRAINING ROOM 1 | 1 | 8 | 17 | 0 | 0 | 0 | 0 | 0 | 0 | 0 | 0 | 0 | 0 | 0 | 0 | 25 | 25 | 0 | 0 | 0 | 0 | 0 | 0 | 0 | 0 | 0 | 0 | 0 | 0 | 7 | 7 | 0 | 0 | 0 | 0 | 300-500 | 313 |  | Lux Level achived | Revison Done
TRAINING ROOM 2 | 1 | 8 | 17 | 0 | 0 | 0 | 0 | 0 | 0 | 0 | 0 | 0 | 0 | 0 | 0 | 25 | 25 | 0 | 0 | 0 | 0 | 0 | 0 | 0 | 0 | 0 | 0 | 0 | 0 | 7 | 7 | 0 | 0 | 0 | 0 | 300-500 | 375 |  | Lux Level achived | Revison Done
EXTERNAL STAIRCASE | 1 | 1 |  | 0 | 0 | 0 | 0 | 0 | 0 | 0 | 0 | 0 | 0 | 0 | 0 | 0 | 0 | 1 | 1 | 0 | 0 | 0 | 0 | 0 | 0 | 0 | 0 | 0 | 0 | 0 | 0 | 0 | 0 | 0 | 0 | 5-20
TOTAL |  | 39 | 47
GUEST HOUSE
RECREATION ROOM | 1 | 5 | 4 | 0 | 0 | 0 | 0 | 7 | 7 | 0 | 0 | 2 | 2 | 0 | 0 | 0 | 0 | 0 | 0 | 0 | 0 | 0 | 0 | 0 | 0 | 0 | 0 | 0 | 0 | 0 | 0 | 0 | 0 | 0 | 0 | 200-300 | 224 |  | Lux Level achived
LIFT SHAFT | 1 | 1 |  | 0 | 0 | 0 | 0 | 0 | 0 | 0 | 0 | 0 | 0 | 0 | 0 | 0 | 0 | 1 | 1 | 0 | 0 | 0 | 0 | 0 | 0 | 0 | 0 | 0 | 0 | 0 | 0 | 0 | 0 | 0 | 0 | 50-100
FIRE SHAFT | 1 | 1 |  | 0 | 0 | 0 | 0 | 0 | 0 | 0 | 0 | 0 | 0 | 0 | 0 | 0 | 0 | 1 | 1 | 0 | 0 | 0 | 0 | 0 | 0 | 0 | 0 | 0 | 0 | 0 | 0 | 0 | 0 | 0 | 0 | 50-100
STAIRCASE (WEST) | 1 | 2 |  | 0 | 0 | 0 | 0 | 0 | 0 | 0 | 0 | 0 | 0 | 2 | 2 | 0 | 0 | 0 | 0 | 0 | 0 | 0 | 0 | 0 | 0 | 0 | 0 | 0 | 0 | 0 | 0 | 0 | 0 | 0 | 0 | 50-100 | 43
GUEST ROOM 12-18 | 7 | 28 |  | 0 | 0 | 1 | 7 | 0 | 0 | 1 | 7 | 0 | 0 | 2 | 14 | 0 | 0 | 0 | 0 | 0 | 0 | 0 | 0 | 0 | 0 | 0 | 0 | 0 | 0 | 1 | 7 | 0 | 0 | 0 | 0 | 30-50 | 71
GUEST ROOM TOILET 12-18 | 7 | 14 |  | 0 | 0 | 1 | 7 | 0 | 0 | 1 | 7 | 0 | 0 | 0 | 0 | 0 | 0 | 0 | 0 | 0 | 0 | 0 | 0 | 0 | 0 | 0 | 0 | 0 | 0 | 0 | 0 | 0 | 0 | 1 | 7 | 50-100 | 76
GUEST ROOM 19-22 | 4 | 16 |  | 0 | 0 | 1 | 4 | 0 | 0 | 1 | 4 | 0 | 0 | 2 | 8 | 0 | 0 | 0 | 0 | 0 | 0 | 0 | 0 | 0 | 0 | 0 | 0 | 0 | 0 | 1 | 4 | 0 | 0 | 0 | 0 | 30-50 | 70
GUEST ROOM TOILET 19-22 | 4 | 8 |  | 0 | 0 | 1 | 4 | 0 | 0 | 1 | 4 | 0 | 0 | 0 | 0 | 0 | 0 | 0 | 0 | 0 | 0 | 0 | 0 | 0 | 0 | 0 | 0 | 0 | 0 | 0 | 0 | 0 | 0 | 1 | 4 | 50-100 | 77
PLUMBING SHAFT | 6 | 6 |  | 0 | 0 | 0 | 0 | 0 | 0 | 0 | 0 | 0 | 0 | 0 | 0 | 0 | 0 | 1 | 6 | 0 | 0 | 0 | 0 | 0 | 0 | 0 | 0 | 0 | 0 | 0 | 0 | 0 | 0 | 0 | 0 | 50-100
ELEC SHAFT | 1 | 1 |  | 0 | 0 | 0 | 0 | 0 | 0 | 0 | 0 | 0 | 0 | 0 | 0 | 0 | 0 | 1 | 1 | 0 | 0 | 0 | 0 | 0 | 0 | 0 | 0 | 0 | 0 | 0 | 0 | 0 | 0 | 0 | 0 | 50-100
ELV SHAFT | 1 | 1 |  | 0 | 0 | 0 | 0 | 0 | 0 | 0 | 0 | 0 | 0 | 0 | 0 | 0 | 0 | 1 | 1 | 0 | 0 | 0 | 0 | 0 | 0 | 0 | 0 | 0 | 0 | 0 | 0 | 0 | 0 | 0 | 0 | 50-100
STAIRCASE (EAST) | 1 | 2 |  | 0 | 0 | 0 | 0 | 0 | 0 | 0 | 0 | 0 | 0 | 2 | 2 | 0 | 0 | 0 | 0 | 0 | 0 | 0 | 0 | 0 | 0 | 0 | 0 | 0 | 0 | 0 | 0 | 0 | 0 | 0 | 0 | 50-100 | 57
PASSAGE | 1 | 9 | 15 | 0 | 0 | 17 | 17 | 0 | 0 | 7 | 7 | 0 | 0 | 0 | 0 | 0 | 0 | 0 | 0 | 0 | 0 | 0 | 0 | 0 | 0 | 0 | 0 | 0 | 0 | 0 | 0 | 0 | 0 | 0 | 0 | 50-100 | 67
TOTAL |  | 94 | 19
APFD FF TOTAL |  |  |  |  | 0 |  | 61 |  | 7 |  | 32 |  | 2 |  | 28 |  | 50 |  | 19 |  | 0 |  | 0 |  | 0 |  | 0 |  | 0 |  | 25 |  | 0 |  | 14
FIRST FLOOR TOTAL |  |  |  |  | 4 |  | 95 |  | 9 |  | 44 |  | 38 |  | 98 |  | 70 |  | 26 |  | 0 |  | 0 |  | 0 |  | 0 |  | 0 |  | 82 |  | 2 |  | 17
SECOND FLOOR
SCHOOL
PLAYGROUND | 1 |  |  | 0 | 0 | 0 | 0 | 0 | 0 | 0 | 0 | 0 | 0 | 0 | 0 | 0 | 0 | 0 | 0 | 0 | 0 | 0 | 0 | 0 | 0 | 0 | 0 | 2 | 2 | 0 | 0 | 0 | 0 | 0 | 0 | 5-20
STAFF ROOM | 1 | 5 | 7 | 0 | 0 | 0 | 0 | 0 | 0 | 0 | 0 | 7 | 7 | 5 | 5 | 0 | 0 | 0 | 0 | 0 | 0 | 0 | 0 | 0 | 0 | 0 | 0 | 0 | 0 | 3 | 3 | 0 | 0 | 0 | 0 | 200-300 | 273 |  | Lux Level achived
STAFF ROOM TERRACE | 1 | 1 | 1 | 0 | 0 | 0 | 0 | 0 | 0 | 0 | 0 | 0 | 0 | 0 | 0 | 0 | 0 | 2 | 2 | 0 | 0 | 0 | 0 | 0 | 0 | 0 | 0 | 0 | 0 | 0 | 0 | 0 | 0 | 0 | 0 | 5-20 | 17.4
STAFF ROOM STAIRCASE | 1 | 1 |  | 0 | 0 | 0 | 0 | 0 | 0 | 0 | 0 | 0 | 0 | 1 | 1 | 0 | 0 | 0 | 0 | 0 | 0 | 0 | 0 | 0 | 0 | 0 | 0 | 0 | 0 | 0 | 0 | 0 | 0 | 0 | 0 | 50-100
PLUMBING SHAFT | 1 | 1 |  | 0 | 0 | 0 | 0 | 0 | 0 | 0 | 0 | 0 | 0 | 0 | 0 | 0 | 0 | 1 | 1 | 0 | 0 | 0 | 0 | 0 | 0 | 0 | 0 | 0 | 0 | 0 | 0 | 0 | 0 | 0 | 0 | 50-100
LIFT SHAFT | 1 | 1 |  | 0 | 0 | 0 | 0 | 0 | 0 | 0 | 0 | 0 | 0 | 0 | 0 | 0 | 0 | 1 | 1 | 0 | 0 | 0 | 0 | 0 | 0 | 0 | 0 | 0 | 0 | 0 | 0 | 0 | 0 | 0 | 0 | 50-100
STAIRCASE | 1 | 2 |  | 0 | 0 | 0 | 0 | 0 | 0 | 0 | 0 | 0 | 0 | 2 | 2 | 0 | 0 | 0 | 0 | 0 | 0 | 0 | 0 | 0 | 0 | 0 | 0 | 0 | 0 | 0 | 0 | 0 | 0 | 0 | 0 | 50-100 | 59 |  | Lux Level achived
STD-10 | 1 | 3 | 4 | 0 | 0 | 0 | 0 | 0 | 0 | 0 | 0 | 6 | 6 | 1 | 1 | 0 | 0 | 0 | 0 | 0 | 0 | 0 | 0 | 0 | 0 | 0 | 0 | 0 | 0 | 4 | 4 | 0 | 0 | 0 | 0 | 200-300 | 258 |  | Lux Level achived
STD-11 | 3 | 9 | 12 | 0 | 0 | 0 | 0 | 0 | 0 | 0 | 0 | 6 | 18 | 1 | 3 | 0 | 0 | 0 | 0 | 0 | 0 | 0 | 0 | 0 | 0 | 0 | 0 | 0 | 0 | 4 | 12 | 0 | 0 | 0 | 0 | 200-300 | 265 |  | Lux Level achived
STD-12 | 3 | 9 | 12 | 0 | 0 | 0 | 0 | 0 | 0 | 0 | 0 | 6 | 18 | 1 | 3 | 0 | 0 | 0 | 0 | 0 | 0 | 0 | 0 | 0 | 0 | 0 | 0 | 0 | 0 | 4 | 12 | 0 | 0 | 0 | 0 | 200-300 | 269 |  | Lux Level achived
COMPUTER LAB | 1 | 3 | 6 | 0 | 0 | 0 | 0 | 0 | 0 | 0 | 0 | 0 | 0 | 0 | 0 | 9 | 9 | 0 | 0 | 0 | 0 | 0 | 0 | 0 | 0 | 0 | 0 | 0 | 0 | 4 | 4 | 0 | 0 | 0 | 0 | 300-500 | 349 |  | Lux Level achived | 5700K COLOUR TEMPERATURE
PHYSICS LAB | 1 | 4 | 7 | 0 | 0 | 0 | 0 | 0 | 0 | 0 | 0 | 0 | 0 | 0 | 0 | 11 | 11 | 0 | 0 | 0 | 0 | 0 | 0 | 0 | 0 | 0 | 0 | 0 | 0 | 4 | 4 | 0 | 0 | 0 | 0 | 300-500 | 353 |  | Lux Level achived | 5700K COLOUR TEMPERATURE
JANITOR'S ROOM | 1 | 1 |  | 0 | 0 | 1 | 1 | 0 | 0 | 0 | 0 | 0 | 0 | 0 | 0 | 0 | 0 | 0 | 0 | 0 | 0 | 0 | 0 | 0 | 0 | 0 | 0 | 0 | 0 | 0 | 0 | 0 | 0 | 0 | 0 | 50-100 |  |  | Lux Level achived
FIRE SHAFT | 1 | 1 |  | 0 | 0 | 0 | 0 | 0 | 0 | 0 | 0 | 0 | 0 | 0 | 0 | 0 | 0 | 1 | 1 | 0 | 0 | 0 | 0 | 0 | 0 | 0 | 0 | 0 | 0 | 0 | 0 | 0 | 0 | 0 | 0 | 50-100
ELEC SHAFT | 1 | 1 |  | 0 | 0 | 0 | 0 | 0 | 0 | 0 | 0 | 0 | 0 | 0 | 0 | 0 | 0 | 1 | 1 | 0 | 0 | 0 | 0 | 0 | 0 | 0 | 0 | 0 | 0 | 0 | 0 | 0 | 0 | 0 | 0 | 50-100
ELV SHAFT | 1 | 1 |  | 0 | 0 | 0 | 0 | 0 | 0 | 0 | 0 | 0 | 0 | 0 | 0 | 0 | 0 | 1 | 1 | 0 | 0 | 0 | 0 | 0 | 0 | 0 | 0 | 0 | 0 | 0 | 0 | 0 | 0 | 0 | 0 | 50-100
TOILET (W) | 1 | 5 | 2 | 2 | 2 | 1 | 1 | 0 | 0 | 2 | 2 | 0 | 0 | 2 | 2 | 0 | 0 | 0 | 0 | 0 | 0 | 0 | 0 | 0 | 0 | 0 | 0 | 0 | 0 | 0 | 0 | 0 | 0 | 1 | 1 | 50-100 | 124
ACCESSIBLE TOILET | 1 | 2 |  | 1 | 1 | 0 | 0 | 0 | 0 | 1 | 1 | 0 | 0 | 0 | 0 | 0 | 0 | 0 | 0 | 0 | 0 | 0 | 0 | 0 | 0 | 0 | 0 | 0 | 0 | 0 | 0 | 0 | 0 | 1 | 1 | 50-100 | 58
TOILET (M) | 1 | 4 | 3 | 0 | 0 | 3 | 3 | 0 | 0 | 2 | 2 | 0 | 0 | 2 | 2 | 0 | 0 | 0 | 0 | 0 | 0 | 0 | 0 | 0 | 0 | 0 | 0 | 0 | 0 | 0 | 0 | 0 | 0 | 1 | 1 | 50-100 | 101
FUTURE CLASSROOM PROVISION | 1 | 4 | 8 | 0 | 0 | 0 | 0 | 0 | 0 | 0 | 0 | 12 | 12 | 0 | 0 | 0 | 0 | 0 | 0 | 0 | 0 | 0 | 0 | 0 | 0 | 0 | 0 | 0 | 0 | 8 | 8 | 0 | 0 | 0 | 0 | 50-100
PASSAGE | 1 | 9 | 33 | 0 | 0 | 42 | 42 | 0 | 0 | 0 | 0 | 0 | 0 | 0 | 0 | 0 | 0 | 0 | 0 | 0 | 0 | 0 | 0 | 0 | 0 | 0 | 0 | 0 | 0 | 0 | 0 | 0 | 0 | 0 | 0 | 50-100 | 70
TOTAL |  | 67 | 95
APET SF TOTAL |  |  |  |  | 3 |  | 47 |  | 0 |  | 5 |  | 61 |  | 19 |  | 20 |  | 7 |  | 0 |  | 0 |  | 0 |  | 0 |  | 2 |  | 47 |  | 0 |  | 3
DISTRICT INSTITUTE
TERRACE | 1 |  |  | 0 | 0 | 0 | 0 |  |  | 0 | 0 |  |  | 0 | 0 | 0 | 0 | 21 | 21 |  |  |  |  | 0 | 0 | 0 | 0 | 0 | 0 | 0 | 0 | 0 | 0 | 0 | 0 | 5-20 | 13
GUEST HOUSE
LIFT SHAFT | 1 | 1 |  | 0 | 0 | 0 | 0 | 0 | 0 | 0 | 0 | 0 | 0 | 0 | 0 | 0 | 0 | 1 | 1 | 0 | 0 | 0 | 0 | 0 | 0 | 0 | 0 | 0 | 0 | 0 | 0 | 0 | 0 | 0 | 0 | 50-100
FIRE SHAFT | 1 | 1 |  | 0 | 0 | 0 | 0 | 0 | 0 | 0 | 0 | 0 | 0 | 0 | 0 | 0 | 0 | 1 | 1 | 0 | 0 | 0 | 0 | 0 | 0 | 0 | 0 | 0 | 0 | 0 | 0 | 0 | 0 | 0 | 0 | 50-100
STAIRCASE (WEST) | 1 | 2 |  | 0 | 0 | 0 | 0 | 0 | 0 | 0 | 0 | 0 | 0 | 2 | 2 | 0 | 0 | 0 | 0 | 0 | 0 | 0 | 0 | 0 | 0 | 0 | 0 | 0 | 0 | 0 | 0 | 0 | 0 | 0 | 0 | 50-100 | 43
GUEST ROOM 23-29 | 7 | 28 |  | 0 | 0 | 1 | 7 | 0 | 0 | 1 | 7 | 0 | 0 | 2 | 14 | 0 | 0 | 0 | 0 | 0 | 0 | 0 | 0 | 0 | 0 | 0 | 0 | 0 | 0 | 1 | 7 | 0 | 0 | 0 | 0 | 30-50 | 75
GUEST ROOM TOILET 23-29 | 7 | 14 |  | 0 | 0 | 1 | 7 | 0 | 0 | 1 | 7 | 0 | 0 | 0 | 0 | 0 | 0 | 0 | 0 | 0 | 0 | 0 | 0 | 0 | 0 | 0 | 0 | 0 | 0 | 0 | 0 | 0 | 0 | 1 | 7 | 50-100 | 77
GUEST ROOM 30-33 | 4 | 16 |  | 0 | 0 | 2 | 8 | 0 | 0 | 0 | 0 | 0 | 0 | 2 | 8 | 0 | 0 | 0 | 0 | 0 | 0 | 0 | 0 | 0 | 0 | 0 | 0 | 0 | 0 | 1 | 4 | 0 | 0 | 0 | 0 | 30-50 | 68
GUEST ROOM TOILET 30-33 | 4 | 8 |  | 0 | 0 | 1 | 4 | 0 | 0 | 1 | 4 | 0 | 0 | 0 | 0 | 0 | 0 | 0 | 0 | 0 | 0 | 0 | 0 | 0 | 0 | 0 | 0 | 0 | 0 | 0 | 0 | 0 | 0 | 1 | 4 | 50-100 | 82
PLUMBING SHAFT | 6 | 6 |  | 0 | 0 | 0 | 0 | 0 | 0 | 0 | 0 | 0 | 0 | 0 | 0 | 0 | 0 | 1 | 6 | 0 | 0 | 0 | 0 | 0 | 0 | 0 | 0 | 0 | 0 | 0 | 0 | 0 | 0 | 0 | 0 | 50-100
ELEC SHAFT | 1 | 1 |  | 0 | 0 | 0 | 0 | 0 | 0 | 0 | 0 | 0 | 0 | 0 | 0 | 0 | 0 | 1 | 1 | 0 | 0 | 0 | 0 | 0 | 0 | 0 | 0 | 0 | 0 | 0 | 0 | 0 | 0 | 0 | 0 | 50-100
ELV SHAFT | 1 | 1 |  | 0 | 0 | 0 | 0 | 0 | 0 | 0 | 0 | 0 | 0 | 0 | 0 | 0 | 0 | 1 | 1 | 0 | 0 | 0 | 0 | 0 | 0 | 0 | 0 | 0 | 0 | 0 | 0 | 0 | 0 | 0 | 0 | 50-100
STAIRCASE (EAST) | 1 | 2 |  | 0 | 0 | 0 | 0 | 0 | 0 | 0 | 0 | 0 | 0 | 2 | 2 | 0 | 0 | 0 | 0 | 0 | 0 | 0 | 0 | 0 | 0 | 0 | 0 | 0 | 0 | 0 | 0 | 0 | 0 | 0 | 0 | 50-100 | 61
PASSAGE | 1 | 10 | 11 | 0 | 0 | 17 | 17 | 0 | 0 | 4 | 4 | 0 | 0 | 0 | 0 | 0 | 0 | 0 | 0 | 0 | 0 | 0 | 0 | 0 | 0 | 0 | 0 | 0 | 0 | 0 | 0 | 0 | 0 | 0 | 0 | 50-100 | 65.7
TERRACE | 1 | 1 | 2 | 0 | 0 | 0 | 0 | 0 | 0 | 0 | 0 | 0 | 0 | 0 | 0 | 0 | 0 | 3 | 3 | 0 | 0 | 0 | 0 | 0 | 0 | 0 | 0 | 0 | 0 | 0 | 0 | 0 | 0 | 0 | 0 | 50-100 | 19
TOTAL |  | 91 | 13
APFD SF TOTAL |  |  |  |  | 0 |  | 43 |  | 0 |  | 22 |  | 0 |  | 26 |  | 0 |  | 34 |  | 0 |  | 0 |  | 0 |  | 0 |  | 0 |  | 11 |  | 0 |  | 11
SECOND FLOOR TOTAL |  |  |  |  | 3 |  | 90 |  | 0 |  | 27 |  | 61 |  | 45 |  | 20 |  | 41 |  | 0 |  | 0 |  | 0 |  | 0 |  | 2 |  | 58 |  | 0 |  | 14
THIRD FLOOR
SCHOOL
STAIRCASE | 1 | 2 |  | 0 | 0 | 0 | 0 | 0 | 0 | 0 | 0 | 0 | 0 | 2 | 2 | 0 | 0 | 0 | 0 | 0 | 0 | 0 | 0 | 0 | 0 | 0 | 0 | 0 | 0 | 0 | 0 | 0 | 0 | 0 | 0 | 50-100
FIRE SHAFT | 1 | 1 |  | 0 | 0 | 0 | 0 | 0 | 0 | 0 | 0 | 0 | 0 | 0 | 0 | 0 | 0 | 1 | 1 | 0 | 0 | 0 | 0 | 0 | 0 | 0 | 0 | 0 | 0 | 0 | 0 | 0 | 0 | 0 | 0 | 50-100
TERRACE | 1 | 6 | 17 | 0 | 0 | 0 | 0 | 0 | 0 | 0 | 0 | 0 | 0 | 0 | 0 | 0 | 0 | 23 | 23 | 0 | 0 | 0 | 0 | 0 | 0 | 0 | 0 | 0 | 0 | 0 | 0 | 0 | 0 | 0 | 0 | 5-20 | 7.7
TOTAL |  | 9 | 17
APET TF TOTAL |  |  |  |  | 0 |  | 0 |  | 0 |  | 0 |  | 0 |  | 2 |  | 0 |  | 24 |  | 0 |  | 0 |  | 0 |  | 0 |  | 0 |  | 0 |  | 0 |  | 0
GUEST HOUSE
LIFT SHAFT | 1 | 1 |  | 0 | 0 | 0 | 0 | 0 | 0 | 0 | 0 | 0 | 0 | 0 | 0 | 0 | 0 | 1 | 1 | 0 | 0 | 0 | 0 | 0 | 0 | 0 | 0 | 0 | 0 | 0 | 0 | 0 | 0 | 0 | 0 | 50-100
FIRE SHAFT | 1 | 1 |  | 0 | 0 | 0 | 0 | 0 | 0 | 0 | 0 | 0 | 0 | 0 | 0 | 0 | 0 | 1 | 1 | 0 | 0 | 0 | 0 | 0 | 0 | 0 | 0 | 0 | 0 | 0 | 0 | 0 | 0 | 0 | 0 | 50-100
STAIRCASE (WEST) | 1 | 2 |  | 0 | 0 | 0 | 0 | 0 | 0 | 0 | 0 | 0 | 0 | 2 | 2 | 0 | 0 | 0 | 0 | 0 | 0 | 0 | 0 | 0 | 0 | 0 | 0 | 0 | 0 | 0 | 0 | 0 | 0 | 0 | 0 | 50-100 | 43
GUEST ROOM 34-40 | 7 | 28 |  | 0 | 0 | 1 | 7 | 0 | 0 | 1 | 7 | 0 | 0 | 2 | 14 | 0 | 0 | 0 | 0 | 0 | 0 | 0 | 0 | 0 | 0 | 0 | 0 | 0 | 0 | 1 | 7 | 0 | 0 | 0 | 0 | 30-50 | 74
GUEST ROOM TOILET 34-40 | 7 | 14 |  | 0 | 0 | 1 | 7 | 0 | 0 | 1 | 7 | 0 | 0 | 0 | 0 | 0 | 0 | 0 | 0 | 0 | 0 | 0 | 0 | 0 | 0 | 0 | 0 | 0 | 0 | 0 | 0 | 0 | 0 | 1 | 7 | 50-100 | 78
PLUMBING SHAFT | 4 | 4 |  | 0 | 0 | 0 | 0 | 0 | 0 | 0 | 0 | 0 | 0 | 0 | 0 | 0 | 0 | 1 | 4 | 0 | 0 | 0 | 0 | 0 | 0 | 0 | 0 | 0 | 0 | 0 | 0 | 0 | 0 | 0 | 0 | 50-100
ELEC SHAFT | 1 | 1 |  | 0 | 0 | 0 | 0 | 0 | 0 | 0 | 0 | 0 | 0 | 0 | 0 | 0 | 0 | 1 | 1 | 0 | 0 | 0 | 0 | 0 | 0 | 0 | 0 | 0 | 0 | 0 | 0 | 0 | 0 | 0 | 0 | 50-100
ELV SHAFT | 1 | 1 |  | 0 | 0 | 0 | 0 | 0 | 0 | 0 | 0 | 0 | 0 | 0 | 0 | 0 | 0 | 1 | 1 | 0 | 0 | 0 | 0 | 0 | 0 | 0 | 0 | 0 | 0 | 0 | 0 | 0 | 0 | 0 | 0 | 50-100
STAIRCASE (EAST) | 1 | 2 |  | 0 | 0 | 0 | 0 | 0 | 0 | 0 | 0 | 0 | 0 | 2 | 2 | 0 | 0 | 0 | 0 | 0 | 0 | 0 | 0 | 0 | 0 | 0 | 0 | 0 | 0 | 0 | 0 | 0 | 0 | 0 | 0 | 50-100 | 61
PASSAGE | 1 | 6 | 13 | 0 | 0 | 19 | 19 | 0 | 0 | 0 | 0 | 0 | 0 | 0 | 0 | 0 | 0 | 0 | 0 | 0 | 0 | 0 | 0 | 0 | 0 | 0 | 0 | 0 | 0 | 0 | 0 | 0 | 0 | 0 | 0 | 50-100 | 84
TERRACE | 1 | 1 | 3 | 0 | 0 | 0 | 0 | 0 | 0 | 0 | 0 | 0 | 0 | 0 | 0 | 0 | 0 | 4 | 4 | 0 | 0 | 0 | 0 | 0 | 0 | 0 | 0 | 0 | 0 | 0 | 0 | 0 | 0 | 0 | 0 | 5-20 | 13
TOTAL |  | 61 | 16
APFD TF TOTAL |  |  |  |  | 0 |  | 33 |  | 0 |  | 14 |  | 0 |  | 18 |  | 0 |  | 12 |  | 0 |  | 0 |  | 0 |  | 0 |  | 0 |  | 7 |  | 0 |  | 7
THIRD FLOOR TOTAL |  |  |  |  | 0 |  | 33 |  | 0 |  | 14 |  | 0 |  | 20 |  | 0 |  | 36 |  | 0 |  | 0 |  | 0 |  | 0 |  | 0 |  | 7 |  | 0 |  | 7
TERRACE FLOOR
GUEST HOUSE
TERRACE | 1 | 2 | 10 | 0 | 0 | 0 | 0 | 0 | 0 | 0 | 0 | 0 | 0 | 0 | 0 | 0 | 0 | 12 | 12 | 0 | 0 | 0 | 0 | 0 | 0 | 0 | 0 | 0 | 0 | 0 | 0 | 0 | 0 | 0 | 0 | 5-20 | 15
STAIRCASE (WEST) | 1 | 2 | 0 | 0 | 0 | 0 | 0 | 0 | 0 | 0 | 0 | 0 | 0 | 2 | 2 | 0 | 0 | 0 | 0 | 0 | 0 | 0 | 0 | 0 | 0 | 0 | 0 | 0 | 0 | 0 | 0 | 0 | 0 | 0 | 0 | 50-100 | 43
TOTAL |  | 4 | 10
APFD TeF TOTAL |  |  |  |  | 0 |  | 0 |  |  |  | 0 |  |  |  | 2 |  | 0 |  | 12 | [5 empty] | 0 |  | 0 |  | 0 |  | 0 |  | 0 |  | 0
TERRACE FLOOR TOTAL |  |  |  |  | 0 |  | 0 |  |  |  | 0 |  |  |  | 2 |  | 0 |  | 12 | [5 empty] | 0 |  | 0 |  | 0 |  | 0 |  | 0 |  | 0
GRAND TOTAL |  |  |  |  | 19 |  | 331 |  |  |  | 144 |  |  |  | 242 |  | 217 |  | 133 | [5 empty] | 28 |  | 2 |  | 2 |  | 269 |  | 6 |  | 68

## Point Wiring (SCHOOL BLOCK) (hidden)
CONSULTANT | : McD BERL
PROJECT | : APF Field School
SERVICES | : ELECTRICAL
SUBJECT | : SCHOOL BLOCK QTY BREAK UP
Sl.no | Name of location | Fan Point |  |  | 6A PP
Sl No. | Name of location | CEILING FAN | WALL FAN | EXHAUST FAN | 1NO. 6A SOCKET | 2 Nos. OF 6A INTEL SOCKET\ WITH 1No. OF DATA OUTLET. | 16A SOCKETS FOR GENERAL UTILITY | 16A SOCKETS FOR PROJECTOR | 16A SOCKETS FOR PRINTER | 16A SOCKETS FOR SPEAKER | 16A SOCKETS ELV RACK | AC
1 | GROUND FLOOR
| MEDICAL ROOM& TOILET(AT) | 2 |  | 1 | 5
| ADMIN ROOM | 1 |  |  | 5 |  | 1 |  |  |  | 2
| VISITORS ROOM | 1 |  |  | 2
| CHERCH | 5 |  |  | 1
| PLAY AREA-1 & TOILET |  |  | 2 | 4
| MKG | 4 |  |  | 1
| LKG | 5 |  |  | 1
| PLAY AREA-2 |  |  | 1 | 2
| MULTIPURPOSE LAB | 4 |  |  | 5
| CHEMITSRY LAB | 4 |  |  | 5
| TOILET(W) & JANITOR |  |  | 1 | 4 |  | 1
| TOILET(M) |  |  | 1 | 3 |  | 1
| TOILET(AT) |  |  | 1 | 1
| ELECTRICAL ROOM |  |  | 1 | 3
| KITCHEN | 5
| DINNING | 21 |  |  |  |  | 3
| LIBRARY | 7 |  |  | 7
| STD 5 | 4 |  |  | 1
| STD 4 | 4 |  |  | 1
| STD 3 | 4 |  |  | 1
| STD 2 | 4 |  |  | 1
| STD 1 | 4 |  |  | 1
| UKG | 4 |  |  | 1
| LOBBY & CORRIDOR |  |  |  | 1
| PLAY AREA-3, TOILETS |  |  |  | 9
2 | FIRST FLOOR
| STAFF ROOM | 3 | 2 |  | 24 |  |  |  | 1
| STD 6 | 4 |  |  | 1
| STD 6 | 4 |  |  | 1
| STD 7 | 4 |  |  | 1
| MATHS LAB | 4 |  |  | 1
| BIOLOGY LAB | 4 |  |  | 1
| TOILET(W) & JANITOR |  |  | 1 | 3 |  | 1
| TOILET(M) |  |  | 1 | 3 |  | 1
| TOILET(AT) |  |  | 1 | 1
| LIBRARY | 10 |  |  | 5
| STD 10 | 4 |  |  | 1
| STD 9 | 4 |  |  | 1
| STD 9 | 4 |  |  | 1
| STD 8 | 4 |  |  | 1
| STD 8 | 4 |  |  | 1
| STD 7 | 4 |  |  | 1
LOBBY & CORRIDOR
3 | SECOND FLOOR
| STAFF ROOM |  |  |  | 15 |  |  |  | 1
| STD 10 | 4 |  |  | 1
| STD 11 | 4 |  |  | 1
| STD 11 | 4 |  |  | 1
| COMPUTER LAB | 4 |  |  | 1 | 32
| PHYSICS LAB | 4 |  |  | 1
| TOILET(W) & JANITOR |  |  | 1 | 4 |  | 1
| TOILET(M) |  |  | 1 | 3 |  | 1
| TOILET(AT) |  |  | 1 | 1
| STD 12 | 4 |  |  | 1
| STD 12 | 4 |  |  | 1
| CLASSROOM | 4
| CLASSROOM | 4
| STD 12 | 4 |  |  | 1
| STD 11 | 4 |  |  | 1
LOBBY & CORRIDOR
| SECURITY CABIN-1 |  | 1 |  | 2
| SECURITY CABIN-2 |  | 1 |  | 2
| ELECTRICAL PANEL ROOM |  |  |  | 1
| DRIVER'S WAITING ROOM |  | 1 | 2 | 3
CAR PARKING
| STAGE |  |  |  | 1
BICYCLE PARKING
DG SET ROOM
ELECTRICAL ROOM
4 | TERRECE FLOOR
LOBBY
| STAIRCASE |  |  |  | 3
INSIDE SHAFT
ADDITIONAL POINTS
Total |  | 184 | 5 | 16 | 156 | 32 | 10 | 0 | 2 | 0 | 2 | 0
TYPICAL WATTAGE |  | 30 | 30 | 30 | 50 | 100 | 150 | 150 | 150 | 150 | 150 | 15
WATTAGE IN WATTS |  | 5520 | 150 | 480 | 7800 | 3200 | 1500 | 0 | 300 | 0 | 300 |  | 19250
Total Connected Load in KW
Total Connected Load in Watts For UPS | [5 empty] | 3200
Total Connected Load For UPS in KW | [12 empty] | 19.25 | AC | 19.25
TOTAL WATTAGE |  | 30 | 30 | 30 | 50 | 100 | 150 | 150 | 150 | 150 |  | 0
TOTAL CONNECTED LOAD |  | 5520 | 150 | 480 | 7800 | 3200 | 1500 | 0 | 300 | 0 | 0 | 0
18.95
| UPS LOAD IN KW | 3500

## Point Wiring (GUEST BLOCK) (hidden)
CONSULTANT | : McD BERL
PROJECT | : APF Field School
SERVICES | : ELECTRICAL
SUBJECT | : GUEST BLOCK QTY BREAK UP
Sl.no | Name of location | Fan Point |  |  | 6A PP
Sl No. | Name of location | CEILING FAN | WALL FAN | EXHAUST FAN | 1NO. 6A SOCKET | 2 Nos. OF 6A INTEL SOCKET\ WITH 1No. OF DATA OUTLET. | 1NO. 6A SOCKET FOR RO UNIT | 16A SOCKETS ELV RACK | AC
1 | GROUND FLOOR
| GUEST ROOM 1 | 1 |  | 1 | 10 |  |  |  | 1
| GUEST ROOM 2 | 1 |  | 1 | 10 |  |  |  | 1
| GUEST ROOM 3 | 1 |  | 1 | 10 |  |  |  | 1
| GUEST ROOM 4 | 1 |  | 1 | 10 |  |  |  | 1
| GUEST ROOM 5 | 1 |  | 1 | 10 |  |  |  | 1
| GUEST ROOM 6 | 1 |  | 1 | 10 |  |  |  | 1
| GUEST ROOM 7 | 1 |  | 1 | 10 |  |  |  | 1
| GUEST ROOM 8 | 1 |  | 1 | 10 |  |  |  | 1
| GUEST ROOM 9 | 1 |  | 1 | 10 |  |  |  | 1
| GUEST ROOM 10 | 1 |  | 1 | 10 |  |  |  | 1
| GUEST ROOM 11 | 1 |  | 1 | 10 |  |  |  | 1
| CORRIDOR & LOBBY |  |  |  | 2
| GUEST ROOM LOBBY | 1
| STORE |  |  |  | 1
| ELECTRICAL ROOM |  |  | 1 | 1 |  |  | 2
| ELV RACK | [6 empty] | 2
2 | FIRST FLOOR
| GUEST ROOM 12 | 1 |  | 1 | 10 |  |  |  | 1
| GUEST ROOM 13 | 1 |  | 1 | 10 |  |  |  | 1
| GUEST ROOM 14 | 1 |  | 1 | 10 |  |  |  | 1
| GUEST ROOM 15 | 1 |  | 1 | 10 |  |  |  | 1
| GUEST ROOM 16 | 1 |  | 1 | 10 |  |  |  | 1
| GUEST ROOM 17 | 1 |  | 1 | 10 |  |  |  | 1
| GUEST ROOM 18 | 1 |  | 1 | 10 |  |  |  | 1
| GUEST ROOM 19 | 1 |  | 1 | 10 |  |  |  | 1
| GUEST ROOM 20 | 1 |  | 1 | 10 |  |  |  | 1
| GUEST ROOM 21 | 1 |  | 1 | 10 |  |  |  | 1
| GUEST ROOM 22 | 1 |  | 1 | 10 |  |  |  | 1
| RECREATIONAL ROOM | 1 |  |  | 4
| CORRIDOR & LOBBY |  |  |  | 2
3 | SECOND FLOOR
| GUEST ROOM 23 | 1 |  | 1 | 10 |  |  |  | 1
| GUEST ROOM 24 | 1 |  | 1 | 10 |  |  |  | 1
| GUEST ROOM 25 | 1 |  | 1 | 10 |  |  |  | 1
| GUEST ROOM 26 | 1 |  | 1 | 10 |  |  |  | 1
| GUEST ROOM 27 | 1 |  | 1 | 10 |  |  |  | 1
| GUEST ROOM 28 | 1 |  | 1 | 10 |  |  |  | 1
| GUEST ROOM 29 | 1 |  | 1 | 10 |  |  |  | 1
| GUEST ROOM 30 | 1 |  | 1 | 10 |  |  |  | 1
| GUEST ROOM 31 | 1 |  | 1 | 10 |  |  |  | 1
| GUEST ROOM 32 | 1 |  | 1 | 10 |  |  |  | 1
| GUEST ROOM 33 | 1 |  | 1 | 10 |  |  |  | 1
| CORRIDOR & LOBBY |  |  |  | 2 |  | 1 | 1
4 | THIRD FLOOR
| GUEST ROOM 34 | 1 |  | 1 | 10 |  |  |  | 1
| GUEST ROOM 35 | 1 |  | 1 | 10 |  |  |  | 1
| GUEST ROOM 36 | 1 |  | 1 | 10 |  |  |  | 1
| GUEST ROOM 37 | 1 |  | 1 | 10 |  |  |  | 1
| GUEST ROOM 38 | 1 |  | 1 | 10 |  |  |  | 1
| GUEST ROOM 39 | 1 |  | 1 | 10 |  |  |  | 1
| GUEST ROOM 40 | 1 |  | 1 | 10 |  |  |  | 1
| CORRIDOR & LOBBY |  |  |  | 2 |  | 1
ADDITIONAL POINTS
Total |  | 42 | 0 | 41 | 414 | 0 | 2 | 5 | 40
TYPICAL WATTAGE |  | 30 | 30 | 30 | 50 | 100 | 150 | 150 | 15
WATTAGE IN WATTS |  | 1260 | 0 | 1230 | 20700 | 0 | 300 | 750 |  | 24240
Total Connected Load in KW
Total Connected Load in Watts For UPS | [5 empty] | 0 |  |  |  |  | AC
Total Connected Load For UPS in KW | [9 empty] | 24.24 | 19.7 | 43.94
TOTAL WATTAGE |  | 30 | 30 | 30 | 50 | 100 | 150
TOTAL CONNECTED LOAD |  | 1260 | 0 | 1230 | 20700 | 0 | 300 | 0 | 0 |  | 23.49
| UPS LOAD IN KW | 300

## Point Wiring (DISTRICT INSTITU) (hidden)
CONSULTANT | : McD BERL
PROJECT | : APF Field School
SERVICES | : ELECTRICAL
SUBJECT | : DISTRICT INSTITUTE QTY BREAK UP
Sl.no | Name of location | Fan Point |  |  | 6A PP
Sl No. | Name of location | CEILING FAN | WALL FAN | EXHAUST FAN | 1NO. 6A SOCKET | 2 Nos. OF 6A INTEL SOCKET\ WITH 1No. OF DATA OUTLET. | HDMI Port | 16A SOCKETS FOR GENERAL UTILITY | 16A SOCKETS FOR PROJECTOR | 16A SOCKETS FOR SPEAKER | 16A SOCKETS ELV RACK | AC
1 | GROUND FLOOR
| RESOURCE ROOM | 15 |  |  |  | 40 |  | 4
| MEETING ROOM(6 SEATER) | 1 |  |  | 2 | [6 empty] | 1
| MEETING ROOM(12 SEATER) | 2 |  |  | 10 |  | 1 | 1 |  |  |  | 1
| MEETING ROOM(6 SEATER) | 1 |  |  | 2 | [6 empty] | 1
| MEETING ROOM(6 SEATER) | 1 |  |  | 2 | [6 empty] | 1
| MEETING ROOM(6 SEATER) | 1 |  |  | 2 | [6 empty] | 1
| MEETING ROOM(12 SEATER) | 2 |  |  | 10 |  | 1 | 1 |  |  |  | 1
| TOILET(M) |  |  | 1 | 1 |  |  | 1
| TOILET(W) |  |  |  | 1 |  |  | 1
| TOILET(AT) |  |  |  | 2
| STORE |  |  |  | 1
| ELECTRICAL/ UPS ROOM & JANITORS ROOM |  |  | 1 | 1 | [5 empty] | 2
CORRIDOR & LOBBY
2 | FIRST FLOOR
| TARINING ROOM 1 | 7 |  |  | 6 |  | 1 | 2 | 1 | 1 |  | 6
| TARINING ROOM 2 | 7 |  |  | 6 |  | 1 | 2 | 1 | 1 |  | 6
6
STORE
| TOILET(M) |  |  | 1 | 1 |  |  | 1
| TOILET(W) |  |  | 1 | 1 |  |  | 1
| TOILET(AT) |  |  | 1 | 2
JANITORS ROOM
CORRIDOR & LOBBY
ADDITIONAL POINTS
Total |  | 43 | 0 | 5 | 50 | 40 | 4 | 14 | 2 | 2 | 2 | 18
TYPICAL WATTAGE |  | 30 | 30 | 30 | 50 | 100 |  | 150 | 150 | 150 | 150 | 15
WATTAGE IN WATTS |  | 1290 | 0 | 150 | 2500 | 4000 |  | 2100 | 300 | 300 | 300 |  | 10940
Total Connected Load in KW
Total Connected Load in Watts For UPS | [5 empty] | 4000 | [7 empty] | AC
Total Connected Load For UPS in KW | [12 empty] | 10.94 | 19.7 | 30.64
|  | 30 | 30 | 30 | 50 | 100 |  | 150 | 150 | 150 |  | 0.039
TOTAL CONNECTED LOAD |  | 1290 | 0 | 150 | 2500 | 4000 | 0 | 2100 | 300 | 300 |  | 0.702
| UPS LOAD IN KW | 4600

## Kitchen Qty Breakup (hidden)
CONSULTANT | : McD BERL
PROJECT | : APF Field School
SERVICES | : ELECTRICAL
SUBJECT | : KITCHEN POWER POINTS QUANTITY BREAK UP
Kitchen Equipment Schedule (To be read with the Equipment Layout Drawing - 150624)
| Code | Equipment | Description | Qtty | L x B x H | Reference Image | Cold Water | Hot Water | HAFF (mm) | Faucet Details | Qtty | Drain | Gas Connection | HAFF (mm) | KW | Current / Phase | Qtty | Total Operating Load (KW) | HAFF (mm) | Socket Type | MCB / Starter | Remark | Unit Rate | Amount
RECEIVING
| RE-02 | ELECTRONIC WEIGHING SCALE | Capacity 0f 300 kgs. Unit should have SS Platform of size 750 x 750 mm with a digital instrument panel connected on a vertical stand with a backlit display (Minimum calibration 50 grams). It should be provided with a 5 amp. power cord of minimum 1½ meter length having a battery backup. Brands - ISI specified brand / approved by weights and Measures department. | 1 | [10 empty] | 0.5 | 5 amp | 1 | 0.5 | 1500 | 5/15 A switch socket |  | Indian Bought Out |  | 0
| RE-07 | INSECTOCUTOR | Make: Pest Control India, Model: SPIDER International standards (HACCP Compliant), Uses Translucent technology, Safe – no risk of accidental electric shock, Large catch area, No zapping sound, no unwanted noise, Units with sleeved tubes. | 1 | 445X342X140 | [9 empty] | 0.06 | 2 amp | 1 | 0.06 | 1800 | 5/15 A switch socket |  | Indian Bought Out |  | 0
STORE
| ST-04 | 900 ltr REFRIGERATOR | PROCURE LOCALLY | 1 | 700X820X2050 | [5 empty] | 1 | to floor gully |  |  | 0.6 | 1 phase | 1 | 0.6 | 2200 | 5/15 A switch socket |  | Indian - Refrigeration |  | PROCURE LOCALLY
KITCHEN
| KI-04 | SPIRAL DOUGH KNEADER | Make: Pritul or Equivalent - 25 kg dough capacity | 1 | 550X830X1050 |  | 12 mm dia (R.O) |  |  |  | 1 | to floor gully |  |  | 3 | 3 phase | 1 | 3 | 1100 | Industrial Type |  | Imported |  | 0
| KI-05 | MULTI-UTILITY GRINDER | Domestic - 07 Litres - Locally procured | 1 | 765X605X1175 |  | 12 mm dia (R.O) |  | 350 | hand held spray unit |  |  |  |  | 2 | 3 phase | 1 | 2 | 1500 | Industrial Type | MCB with DOL starter | Indian Bought Out |  | PROCURE LOCALLY
|  | MIXER | PROCURE LOCALLY | 1 | [10 empty] | 1 | 3 phase | 1 | 1 | 1100 | Industrial Type | MCB with DOL starter | Indian Bought Out |  | PROCURE LOCALLY
| KI-12 | INSECTOCUTOR | Make: Pest Control India, Model: SPIDER International standards (HACCP Compliant), Uses Translucent technology, Safe – no risk of accidental electric shock, Large catch area, No zapping sound, no unwanted noise, Units with sleeved tubes. | 1 | 445X342X140 | [9 empty] | 0.06 | 2 amp | 1 | 0.06 | 1800 | 5/15 A switch socket |  | Indian Bought Out |  | 0
| KI-15 | AIR CURTAIN WITH AUTO SWITCH LINK TO DOOR | Make: Euronics, Model: EAS5 & EX01 Centrally mounted heavy duty motor high velocity and CFM commercial air curtain. Door opening of 1500 mm wide and 2400mm high (to be verified at site) / With auto switch link to door | 1 | 1500X230X212 | [9 empty] | 0.7 | 15 amp | 1 | 0.7 | 1800 | 5/15 A switch socket |  | Indian Bought Out |  | 0
9600 | HKI-01 | EXHAUST HOOD OVER BOILING KETTLE, BULK RANGE & CHAPATHI PLATE WITH PUFFER | CUSTOM BUILT- REVAC CHEFMATE OR SUPRA - SINGLE PLENUM HOOD ONLY - REFER COMMON CONSTRUCTION SPECS GIVEN WITH THIS BOQ | 1 | 10700X1500X600 | [9 empty] | 0.5 | 15 amp | 1 | 0.5 | 1500 | 5/15 A switch socket |  | Indian Bought Out |  | 0
| FSS-HKI-01 | FIRE SUPPRESSION SYSTEM FOR THE ABOVE HOOD - UPS POWER | SWASTIK SYNERGY | 1 |  |  | 25 mm dia with 4-5 bar |  | 2400 | [5 empty] | 0.5 | 15 amp | 1 | 0.5 | 2400 | 5/15 A switch socket |  | Indian Bought Out |  | 0
POT WASH
| PW-04 | INSECTOCUTOR | Make: Pest Control India, Model: SPIDER International standards (HACCP Compliant), Uses Translucent technology, Safe – no risk of accidental electric shock, Large catch area, No zapping sound, no unwanted noise, Units with sleeved tubes. | 1 | 445X342X140 | [9 empty] | 0.06 | 2 amp | 1 | 0.06 | 1800 | 5/15 A switch socket |  | Indian Bought Out |  | 0
PLATE WASH
| PL-03 | HOOD TYPE DISH & GLASS WASHING MACHINE | Make: Meiko, Model: UPSTER H500, HOOD TYPE DISH & GLASS WASHER ELECTRIC HEATED 3 SPEED MACHINE (17/40/60 BASKETS PER HOUR) WITH DIGITAL DISPLAYS FOR TANK & FINAL RINSE TEMPERATURES BASKET DIMENSIONS: 500 X 500 MM ENTRY HEIGHT 440MM PROTECTION CLASS OF THE MACHINE IP X4 MIKE CONTROL INFRARED INTERFACE FOR WIRELESS COMMUNICATION SOFT START BOILER SAFETY DEVICE AUTOMATIC SLEF-CLEANING WHEN TANK IS DRAINED FINAL RINSE WATER QUANTITY 2.2 LITERS/CYCLE TANK FILLING 22 LITERS WITH FOLLOWING ACCESSORIES: CONNECTION KIT, REAR CLADDING, 1 UNIVERSAL PEGGED BASKET VKV 50/ | 1 | 635X750X1470 to 2050 |  | 3/4" - RO WATER - 3 BAR | 19 mm | 350 | 19 mm ball valve | 1 | To floor gully |  |  | 9.8 | 3 Phase | 1 | 9.8 | 1500 | Industrial Type |  | Imported |  | 0
| PL-05 | WATER SOFTENER | 1500 LTR per regeneration capacity / less than 40 ppm quality water output / Suggested Make - European WaterCare Systems - Model AT 10/M | 1 | 640X275X450 |  | 12 mm |  | 350 |  | 1 | To floor gully |  |  | 0.5 | 15 amp | 1 | 0.5 | 350 | 5/15 A switch socket |  | Imported |  | 0
| PL-07 | POT SINK WITH STERILISER | Sink bowl size: 1000 x 450 x 375 mm deep. The bottom should have a shelf similar to that of SS Pot Rack. Provision to be made to mount the Table Top Jet Spray on the sink. Sink bowl to be provided with 50 mm dia BSP drain coupling. Splash back 150 mm on rear / side.(AS PER DRAWING). Four numbers SS tubular legs with S.S adjustable bullet feet. Heating -U type thermostatically controlled heating element. 2 KW/ single phase. Overflow connection with SS drain valve and water faucet. Deck mounted hot & cold water faucet required. | 1 | 1200X600X850+150 |  | 12 mm dia | 12 mm dia | 350 | Swivel type mixer on the sink | 1 | 2" @ 250mm |  |  | 2 | 1 Phase | 1 | 2 | 350 | Industrial Socket |  | Custom Fabricated |  | 0
SERVERY
| SER-02 | SIX 1/1 GN PAN HOT BAIN MARIE - HEATED - STAND ALONE WITH SNEEZE GUARD & TRAY RAIL | Constructed of 16 SWG (304) SS top, double beaded on all sides and secured to welded SS angle frame, with cut out to fit in five rectangular 1/1 and two 1/2 gastronom containers. Gastronom containers to be 200 mm deep with lids. The tank of the baine marie should be provided with an online connection with a ball valve of 15 mm dia and a drain valve of 15 mm dia. 10 mm thick toughened glass sneeze guard on top of the food counter at 600 mm height, resting on 25mm dia SWG 16 (304) SS pipe upright and SS frame. SWG 18 (304) SS sheet covering on three sides. 18 SWG (304) SS bottom shelf starting at 150 mm. Thermostatically controlled 3KW heating element with rotary ON/OFF switch with light indicator on the side. Water sensor to be provided in the unit to prevent heating element getting damaged due to lack of water. The unit should have 2 mtr supply cord with industrial plug. Six numbers SS legs with adjustable bullet feet.The tray rail should be made of 19 mm dia SS pipe with required support at equal intervals. | 1 | 2100X675+300X850+600 |  | 12 mm dia |  | 350 |  | 1 | To floor gully |  |  | 3 | 15 amp | 1 | 3 | 350mm (Height to be coordinated with I.D) | 15 amp industrial type |  | Custom Fabricated |  | 0
[18 empty] | 24.28 | [5 empty] | 0
Basic Cost
GST
Packing & Forwarding Charges
Installation & Commissioning Charges
Net Toal

## Circuit Mains (hidden)
CONSULTANT | : McD BERL
PROJECT | : APF Field School
SERVICES | : ELECTRICAL
SUBJECT | : CIRCUIT MAINS
SCHOOL BLOCK | [5 empty] | LIGHTING & POWER CABLE
[6 empty] | LIGHTING CIRCUIT MAIN | POWER CIRCUIT MAIN | POWER CIRCUIT LOOPING
SL.NO. | DESCRIPTION | NO. OF LIGHTING CIRCUIT | NO. OF POWER CIRCUIT | NO. OF AC CIRCUIT | TOTAL UNITS | 2X2.5Sqmm + 1X1.5Sqmm Wire in PVC Conduit | 2X4Sqmm + 1X2.5Sqmm Wire in PVC Conduit | 2X2.5Sqmm + 1X1.5Sqmm Wire in PVC Conduit
1 | GF LPDB | 18 | 1 |  | 1 | 450 | 15 | 6
2 | 1F LPDB | 15 | 1 |  | 1 | 330 | 15 | 6
3 | 2F LPDB | 14 | 1 |  | 1 | 308 | 15 | 6
4 | TERRACE FLOOR LPDB | 2 |  |  | 1 | 100 | 0
5 | GF KITCHEN LDB | 5 | 1 |  | 1 | 175 | 20 | 6
6 | GF ELDB | 6 | 4 |  | 1 | 210 | 80 | 24
7 | GF KITCHEN ELDB | 2
TOTAL | [5 empty] | 1730.3 | 174 | 52.8
DISTRICT INSTITUTE | [5 empty] | LIGHTING & POWER CABLE
[6 empty] | LIGHTING CIRCUIT MAIN | POWER CIRCUIT MAIN | POWER CIRCUIT LOOPING
SL.NO. | DESCRIPTION | NO. OF LIGHTING CIRCUIT | NO. OF POWER CIRCUIT | NO. OF AC CIRCUIT | TOTAL UNITS | 2X2.5Sqmm + 1X1.5Sqmm Wire in PVC Conduit | 2X4Sqmm + 1X2.5Sqmm Wire in PVC Conduit | 2X2.5Sqmm + 1X1.5Sqmm Wire in PVC Conduit
1 | GF LPDB | 12 | 3 |  | 1 | 240 | 60 | 18
2 | 1F LPDB | 9 | 5 |  | 1 | 180 | 100 | 40
3 | 1F ACDB |  |  | 6 | 1 |  |  | 36
3 | GF ELDB | 3 | 5 |  | 1 | 66
4 | 1F ELDB | 2 | 3 |  | 1 | 44
TOTAL | [5 empty] | 583 | 176 | 103.4
GUEST BLOCK | [5 empty] | LIGHTING & POWER CABLE
[6 empty] | LIGHTING CIRCUIT MAIN | POWER CIRCUIT MAIN | POWER CIRCUIT LOOPING
SL.NO. | DESCRIPTION | NO. OF LIGHTING CIRCUIT | NO. OF POWER CIRCUIT | NO. OF AC CIRCUIT | TOTAL UNITS | 2X2.5Sqmm + 1X1.5Sqmm Wire in PVC Conduit | 2X4Sqmm + 1X2.5Sqmm Wire in PVC Conduit | 2X2.5Sqmm + 1X1.5Sqmm Wire in PVC Conduit
1 | GF LDB | 13 |  |  | 1 | 325
2 | 1F LDB | 13 |  |  | 1 | 325
3 | 2F LDB | 12 |  |  | 1 | 300
4 | 3F LDB | 8 |  |  | 1 | 176
5 | TF LDB | 4 |  |  | 1 | 80
6 | GF ELDB | 4 | 1 |  | 1 | 100 | 25
7 | 2F ELDB | 2 |  |  | 1 | 50
0
8 | 1F AC DB |  |  | 7 | 1 | 0 |  | 315
TOTAL | [5 empty] | 1491.6 | 27.5 | 346.5
UTILITY BLOCK | [5 empty] | LIGHTING & POWER CABLE
[6 empty] | LIGHTING CIRCUIT MAIN | POWER CIRCUIT MAIN | POWER CIRCUIT LOOPING
SL.NO. | DESCRIPTION | NO. OF LIGHTING CIRCUIT | NO. OF POWER CIRCUIT | NO. OF AC CIRCUIT | TOTAL UNITS | 2X2.5Sqmm + 1X1.5Sqmm Wire in PVC Conduit | 2X4Sqmm + 1X2.5Sqmm Wire in PVC Conduit | 2X2.5Sqmm + 1X1.5Sqmm Wire in PVC Conduit
1 | SERVICE ROOM LPDB | 7 |  |  | 1 | 686
2 | PUMP ROOM LPDB | 1 |  |  | 1 | 10
TOTAL | [5 empty] | 765.6 | 0 | 0

## External (hidden)
CONSULTANT | : McD BERL
PROJECT | : APF Field School
SERVICES | : ELECTRICAL
SUBJECT | : EARTHING SCHEDULE
HT CABLE
Sl.No | DESCRIPTION | Unit | Qty | Total
1 | 3C 95 Sqmm cable | Rmts | 30 | 30
2 | 3C 95 Sqmm cable Terminations (Indoor) | No's | 3 | 3
3 | 3C 95 Sqmm cable Terminations (Outdoor) | No's | 2 | 2
Sl.No | DESCRIPTION | Unit | Qty | Total
1 | 200 Dia. DWC Pipe - HT | Rmts | 10 | 10
2 | 160 Dia. DWC Pipe - LT | Rmts | 670 | 670
3 | 110 Dia. DWC Pipe - ELV | Rmts | 400 | 400
4 | 1000 x 1000 x 750 mm Chamber | No's | 16 | 16
5 | 600 x 600 x 750 mm Chamber | No's | 20 | 20
EARTHING SCHEDULE (HT SIDE)
Sl.No | EQUIPMENT | No. of Earth GI pits | No. of Earth CU pits | Earth pit No. | Type of Earth pit | Earth strip size | Total Length (mtr) | Total Length (mtr) | Total Length (mtr)
[7 empty] | 25 X 6 mm GI Strip | 25 X 3 mm GI Strip | 25 X 6 mm CU Strip
1 | DP STRUCTURE & HT Panel | 2 |  | BE 1 - BE 2 | Body Earthing (GI) | 25 X 6 mm GI Strip | 60
2 | CSS | 2 |  | BE 3 - BE 4 | Body Earthing (GI) | 25 X 6 mm GI Strip | 30
|  |  | 2 | TNE1 -TNE 2 | Neutral Earthing (CU) | 25 X 6 mm CU Strip |  |  | 25
TOTAL |  | 4 | 2 |  |  |  | 100 | 0 | 30
EARTHING SCHEDULE (LT SIDE)
Sl.No | EQUIPMENT | No. of Earth GI pits | No. of Earth CU pits | Earth pit No. | Type of Earth pit | Earth strip size | Total Length (mtr) | Total Length (mtr) | Total Length (mtr)
[7 empty] | 25 X 6 mm GI Strip | 25 X 3 mm GI Strip | 25 X 6 mm CU Strip
1 | DG sets (2Nos.) | 4 |  | BE 5 - BE 8 | Body Earthing (GI) | 25 X 6 mm GI Strip | 150
|  |  | 4 | DGN1 -DGN 4 | Neutral Earthing (CU) | 25 X 6 mm CU Strip |  |  | 40
2 | Main Electrical Room and Related Panels | 2 |  | BE 9 - BE 10 | Body Earthing (GI) | 25 X 6 mm GI Strip | 100
3 | PHE & STP | 2 |  | BE 19 - BE 20 | Body Earthing (GI) | 25 X 3 mm GI Strip |  | 150
4 | LPS Earthing | 4 |  |  | Body Earthing (GI)
TOTAL |  | 12 | 4 |  |  |  | 280 | 170 | 40
SCHOOL BLOCK | [6 empty] | 25 X 6 mm GI Strip | 25 X 3 mm GI Strip | 25 X 6 mm CU Strip
1 | School Block & District Block Electrical Room & Related Panels/UPS/Battery Rack Earthing | 2 |  | BE 11 - BE 12 | Body Earthing (GI) | 25 X 3 mm GI Strip |  | 85
3 | Lift Earthing | 2 |  | BE 13 - BE 14 | Body Earthing (GI) | 25 X 3 mm GI Strip |  | 110
TOTAL |  | 4 | 0 |  |  |  | 0 | 210 | 0
DISTRICT INSTITUTE BLOCK | [6 empty] | 25 X 6 mm GI Strip | 25 X 3 mm GI Strip | 25 X 6 mm CU Strip
1 | District Block Electrical Room & Related Panels Earthing |  |  |  | Body Earthing (GI) | 25 X 3 mm GI Strip |  | 120
2 | Terrace HVAC Equipments |  |  |  | Body Earthing (GI) | 25 X 3 mm GI Strip |  | 160
TOTAL |  | 0 | 0 |  |  |  | 0 | 310 | 0
GUEST BLOCK | [6 empty] | 25 X 6 mm GI Strip | 25 X 3 mm GI Strip | 25 X 6 mm CU Strip
1 | Guest Block Electrical Room & Related Panels/UPS/Battery Rack Earthing | 2 |  | BE 15 - BE 16 | Body Earthing (GI) | 25 X 3 mm GI Strip |  | 126
2 | Terrace HVAC Equipments |  |  |  |  | 25 X 3 mm GI Strip |  | 140
3 | Lift Earthing | 2 |  | BE 17 - BE 18 | Body Earthing (GI) | 25 X 3 mm GI Strip |  | 50
TOTAL |  | 4 | 0 |  |  |  | 0 | 350 | 0

## CABLE TRAY (hidden)
CONSULTANT | : McD BERL
PROJECT | : APF Field School
SERVICES | : ELECTRICAL
SUBJECT | : CABLE TRAY QUANTITY BREAK UP
PERFORATED CABLE TRAY
ELE
Sl.no | Description | 300 x 50 mm | 150 X 50 mm
1 | SECOND FLOOR | 20 | 35
2 | THIRD FLOOR |  | 28
3 | TERRACE FLOOR | 42
GRAND TOTAL |  | 62 | 63
AFTER 10% EXTRA |  | 70 | 70

## LPS Qty Breakup (hidden)
# | Description | Product Images | Unit | SCHOOL | DI BLOCK | GUEST BLOCK | APET | APFD | Price (Rs.) | Amount (Rs.)
Air Terminal
1 | Supply of 8 mm Aluminum Round Conductor. Tested as per IEC 62561. |  | Mtr | 340 | 220 | 315 | 340 | 535 |  | 0
2 | Supply of Roof conductor holder for parapet- Polyamide Conductor holder: With M8 female thread or diameter 7mm, M8 Screw to connect the conductor holder. Weather and temperature resistant from -35 to +90 degree Celsius tested. Conductor holder @ 1 meter distance. Tested as per IEC 62561. |  | Nos | 348 | 194 | 188 | 348 | 382 |  | 0
3 | Polyamide roof cable holder for flat roof: DIN 48829 Form B1. Closed form with bottom. Filling weight 1Kg (frost-resistant concrete). Sleeve from polyethylene, black @ 1 meter distance. Tested as per IEC 62561. |  | Nos | 22 | 16 | 12 | 22 | 28 |  | 0
4 | Supply of 1 mtr vertical air terminal with mounting accessories on the flat surface to meet the requirements of IS/IEC 62305. Tested for Electrical , mechanical and chemical as per IEC 62561. Tested for 100kA lightning current. |  | Nos | 2 |  |  | 2 | 0 |  | 0
5 | Vertical air terminal with accessories:Providing of Air terminals as per IS-IEC -62305 part-3 Nominal size Ø10/16 mm aluminium rod: 2 Mtr Airterminal: semi-hard (E-AlMgSiO5 corresponds to DIN 48801) Suitable for high wind load. |  | Nos | 8 | 5 | 3 | 8 | 8 |  | 0
6 | Providing of Stand for Fang Fix system 16 kg with base and clamp ,made up of frost resistant concrete and clamp tested upto 100KA lightning current . |  | Nos | 8 | 5 | 3 | 8 | 8 |  | 0
7 | Providing of Stand for Fang Fix system 16 kg made up of frost resistant concrete. |  | Nos | 8 | 5 | 3 | 8 | 8 |  | 0
8 | Providing of cross universal connector: For T and cross connection, to route vertical down conductor /mesh formation made of hot dipped galvanised iron with necessary screws etc as required. Installed with 4 hexagonal bolts M8*25 with hexagonal nuts . |  | Nos | 10 | 8 | 6 | 10 | 14 |  | 0
9 | Providing of expansion piece with connector: For equalising temperature related length changes. Necessary on conductors length over 20 meters. For round conductor Rd 8/ALU. Connector: For T cross and parallel connectors. Quick installation using hexagonal bolt M10X30 high-grade hot dip galvanised. Conforms to the requirements according to DIN VDE 0185-305 (IS-IEC 62305)(2nos/expansion piece ). |  | Nos | 14 | 8 | 10 | 14 | 18 |  | 0
10 |  |  | Nos | 24 | 16 | 24 | 24 | 40 |  | 0
| LPS Structural down conductor | [5 empty] | 0 | 0 |  | 0
11 | Supply of Galvanised Steel Flat 30X3 mm thickness from earth electrode directly in ground as required. Flat conductor Hot Dipped Galvanized, coating thickness of 70microns(500 g/m2), minimum length of 20mtr coil. Tested as per IEC 62561. |  | Mtr | 224 | 22 | 154 | 224 | 176 |  | 0
12 | Supply of diagonal clamp @ every 2 meter ,For reinforced steel of diameter 6-14mm. Rapid installation using elongated open slot and one M10 screw. |  | Nos | 126 | 40 | 78 | 126 | 118 |  | 0
13 | Providing of Cross connector for Flat: Suitable for 30mm Galvanised steel strip and max 40. Installed with 4 nos of hexagonal plate. Tested for 100kA lightning current. |  | Nos | 46 | 26 | 28 | 46 | 54 |  | 0
14 | Providing of earth fixed point: Made of Stainless Steel, grade 316L. Connection to earthing systems, air terminals and reinforcement. Contact plate: 79 mm diameter, made of rustproof stainless steel (V4A). Clamping bolt 10mm diameter, rustproof (V2A). Including plastic cover for simple installation. |  | Nos | 24 | 10 | 10 | 24 | 20 |  | 0
15 | Supply of Connector, Rd 8−10 mm with pressure trough with 1 fix contact clamping screw, nut and serrated washer Including pre-mounted pressure sump, steel Conforms to the requirements according to DIN VDE 0185-305 (IEC 62305) |  | Nos | 24 | 10 | 10 | 24 | 20 |  | 0
| LPS Earth mat | [5 empty] | 0 | 0 |  | 0
16 | Supply of Galvanised Steel Flat 30X3 mm thickness from earth electrode directly in ground as required. Flat conductor Hot Dipped Galvanized, coating thickness of 70microns(500 g/m2), minimum length of 20mtr coil. Tested as per IEC 62561. |  | Mtr | 300 | 240 | 140 | 300 | 380 |  | 0
17 | Supply of diagonal clamp @ every 2 meter ,For reinforced steel of diameter 6-14mm. Rapid installation using elongated open slot and one M10 screw. |  | Nos | 250 | 100 | 150 | 250 | 250 |  | 0
18 | Providing of Cross connector for Flat: Suitable for 30mm Galvanised steel strip and max 40. Installed with 4 nos of hexagonal plate. Tested for 100kA lightning current. |  | Nos | 32 | 27 | 16 | 32 | 43 |  | 0
[5 empty] | Total Cost (Rs.) |  |  |  |  | 0

## CCTV & ELV (hidden)
CONSULTANT | : McD BERL | [8 empty] | CONSULTANT | : McD BERL
PROJECT | : APF Field School | [8 empty] | PROJECT | : APF Field School
SERVICES | : ELECTRICAL | [8 empty] | SERVICES | : ELECTRICAL
SUBJECT | : ELV & CCTV QUANTITY BREAK UP | [8 empty] | SUBJECT | : ELV & CCTV QUANTITY BREAK UP
ELV POINTS AND CABLE | [9 empty] | CCTV CABLE
SCHOOL BLOCK | [9 empty] | SCHOOL BLOCK
SL.NO. | DESCRIPTION | TV | TEL | DATA | CCTV(IN DOOR) | CCTV(OUTDOOR) | WIFI ROUTER | CAT -6 CABLE (CCTV & TELEPHONE) | CAT -6A CABLE (DATA & WIFI) | SL.NO. | DESCRIPTION | TV | TEL | DATA | CCTV(IN DOOR) | CCTV(OUTDOOR) | WIFI ROUTER | CAT -6 CABLE (CCTV & TELEPHONE) | CAT -6A CABLE (DATA & WIFI)
1 | GROUND FLOOR |  | 2 | 13 |  |  | 2 | 139 | 650 | 1 | GROUND FLOOR |  |  |  | 27 | 5 |  | 1783 | 0
2 | 1ST FLOOR |  |  | 7 |  |  | 3 | 0 | 525 | 2 | 1ST FLOOR |  |  |  | 21 |  |  | 987 | 0
3 | 2nd FLOOR |  |  | 16 |  |  |  | 0 | 400 | 3 | 2nd FLOOR |  |  |  | 18 |  |  | 900 | 0
| ADDITIONAL POINTS | [9 empty] | ADDITIONAL POINTS
TOTAL |  | 0 | 2 | 36 | 0 | 0 | 5 | 139 | 1575 | TOTAL |  | 0 | 0 | 0 | 66 | 5 | 0 | 3670 | 0
TOTAL (AFTER 10% EXTRA) | [7 empty] | 150 | 1730 | TOTAL (AFTER 10% EXTRA) | [7 empty] | 4040 | 0
DISTRICT INSTITUTE BLOCK | [9 empty] | DISTRICT INSTITUTE BLOCK
SL.NO. | DESCRIPTION | TV | TEL | DATA | CCTV(IN DOOR) | CCTV(OUTDOOR) | WIFI ROUTER | CAT -6 CABLE (CCTV & TELEPHONE) | CAT -6A CABLE (DATA & WIFI) | SL.NO. | DESCRIPTION | TV | TEL | DATA | CCTV(IN DOOR) | CCTV(OUTDOOR) | WIFI ROUTER | CAT -6 CABLE (CCTV & TELEPHONE) | CAT -6A CABLE (DATA & WIFI)
1 | GROUND FLOOR | 2 |  |  |  |  | 3 | 0 | 50 | 1 | GROUND FLOOR |  |  |  | 9 |  |  | 234 | 0
2 | 1ST FLOOR |  |  | 2 |  |  | 4 | 0 | 94 | 2 | 1ST FLOOR |  |  |  | 3 |  |  | 81 | 40
3 | 2nd FLOOR | [5 empty] | 2 |  | 40 | 3 | 2nd FLOOR | [7 empty] | 0
| ADDITIONAL POINTS | [9 empty] | ADDITIONAL POINTS
TOTAL |  | 2 | 0 | 2 | 0 | 0 | 9 | 0 | 184 | TOTAL |  | 0 | 0 | 0 | 12 | 0 | 0 | 315 | 40
TOTAL (AFTER 10% EXTRA) | [7 empty] | 0 | 200 | TOTAL (AFTER 10% EXTRA) | [7 empty] | 350 | 40
GUEST BLOCK | [9 empty] | GUEST BLOCK
SL.NO. | DESCRIPTION | TV | TEL | DATA | CCTV(IN DOOR) | CCTV(OUTDOOR) | WIFI ROUTER | CAT -6 CABLE (CCTV & TELEPHONE) | CAT -6A CABLE (DATA & WIFI) | SL.NO. | DESCRIPTION | TV | TEL | DATA | CCTV(IN DOOR) | CCTV(OUTDOOR) | WIFI ROUTER | CAT -6 CABLE (CCTV & TELEPHONE) | CAT -6A CABLE (DATA & WIFI)
1 | GROUND FLOOR | [5 empty] | 3 | 0 | 60 | 1 | GROUND FLOOR |  |  |  | 2 | 1 |  | 78 | 0
2 | 1ST FLOOR | [5 empty] | 3 |  | 60 | 2 | 1ST FLOOR | [7 empty] | 0
3 | 2nd FLOOR | [5 empty] | 3 |  | 60 | 3 | 2nd FLOOR | [7 empty] | 0
| ADDITIONAL POINTS | [9 empty] | ADDITIONAL POINTS
TOTAL |  | 0 | 0 | 0 | 0 | 0 | 9 | 0 | 180 | TOTAL |  | 0 | 0 | 0 | 2 | 1 | 0 | 78 | 0
TOTAL (AFTER 10% EXTRA) | [7 empty] | 0 | 200 | TOTAL (AFTER 10% EXTRA) | [7 empty] | 90 | 0
GRAND TOTAL |  | 2 | 2 | 38 | 0 | 0 | 23 | 150 | 2130 | GRAND TOTAL |  | 0 | 0 | 0 | 80 | 6 | 0 | 4480 | 40