## ABSTRACT TO SEND
Date : 10.03.2025
Project : JSW academic Block at National Law School - Bangalore
Subject : Bill of Quantities for civil and structural works - ABSTRACT
Clients : National Law School University - Bangalore
Architects : Hundred Hands
COST SUMMARY
| A. EARTHWORK | 0
| B. PLAIN CEMENT CONCRETE | 0
| C. REINFORCED CEMENT CONCRETE | 0
| D. STEEL REINFORCEMENT WORK | 0
| E. STEEL AND ROOFING WORK | 0
| F. MASONRY | 0
| G. DOORS AND WINDOWS | 0
| H. PLASTERING WORK | 0
| I. PAINTING WORK | 0
| J. FLOORING & PAVING WORKS | 0
| K. MINOR FABRICATION WORKS | 0
| L. WEATHER PROOFER | 0
| M. MISCELLANEOUS WORKS | 0
| N. LIFTS | 0
| TOTAL VALUE OF CIVIL WORK | 0
| ADD GST AT 18% | 0
| TOTAL VALUE INCLUDING TAXES | 0

## LBD (hidden)
Sl No | Particulars of Work | Details
|  | No | L | B | D | Quantity | Unit
D2 | Providing and constructing 200mm thick walls in Superstructure using precast Solid Cement Concrete Blocks of size 400x200x200mm of approved quality with crushing strength conforming to IS, in Cement mortar 1:6 including necessary scaffolding, curing, hacking of concrete surfaces and packing of the space between column/ beam/roof/slab and walls and filling of voids created by chasing of walls for water supply & electrical works with appropriate material etc., complete all as per drawings.
BASMENT FLOOR
| Grid 1' A'-C | 1 | 5.11 |  | 4.2
| Grid 1 A'-H | 1 | 27.5 |  | 4.2
| Grid 3 A"-H | 1 | 24.97 |  | 4.2
| Grid 5' A"-D' | 1 | 9.17 |  | 4.2
| Grid 5' E-F | 1 | 4.44 |  | 4.2
| Lift Wall | 1 | 2.42 |  | 4.2
| Toilet Duct Wall Grid C | 1 | 3.42 |  | 4.2
| Grid 6' Toilet room Wall | 1 | 3.6 |  | 4.2
| Grid 6 D-H | 1 | 18.45 |  | 4.2
| Grid A'/C 1-1' | 2 | 3.17 |  | 4.2
| Grid A''/H 1-3 | 2 | 15.8 |  | 4.2
| Out side Staircase Wall | 1 | 4.92 |  | 4.2
| Grid A''/H 3-5 | 2 | 6.05 |  | 4.2
| Grid A''/D' 5'-6 | 1 | 12.28 |  | 4.2
| Grid D/E' 5'-6 | 2 | 11.15 |  | 4.2
| Lift Wall | 1 | 2.3 |  | 4.2
| Grid F/H 5'-6 | 2 | 11.15 |  | 4.2
| Toilet Block Wall | 1 | 2.23 |  | 4.2
| 0.15 Thick Wall toilet | 1 | 4.49 |  | 4.2
GROUND FLOOR
Horizontal Lines
| Grid 1' A-B | 2 | 6.84 |  | 4.2
| Stair Cass Wall | 2 | 3.3 |  | 4.2
| Toilet Wall Vertical 1' | 1 | 2 |  | 4.2
| Niche Wall Grid 1" | 1 | 1.52 |  | 4.2
| Toilet Wall Horizontal | 1 | 1.8 |  | 4.2
| Grid 1' | 1 | 4.07 |  | 4.2
| Grid 1 | 1 | 5.53 |  | 4.2
| Grid 1 C-R 0.23 thick | 1 | 67.57 |  | 4.2
| In side offset wall | 28 | 0.6 |  | 4.2
| Grid J K & R | 3 | 3.67 |  | 4.2
| Grid 1/2 A-B | 4 | 4.6 |  | 4.2
| Grid 2 D-E | 1 | 4.05 |  | 4.2
| Grid 2 E-F | 1 | 4.05 |  | 4.2
| Grid 2 F-G | 1 | 4.05 |  | 4.2
| Grid 2 G-H | 1 | 4.05 |  | 4.2
| Grid 2 H-I | 1 | 4.05 |  | 4.2
| Grid 2 I-J | 1 | 4.05 |  | 4.2
| Grid 2' K-M | 1 | 8.9 |  | 4.2
| Grid 2' M-N | 1 | 4.3 |  | 4.2
| Grid N-O | 3 | 4.05 |  | 4.2 |  |  | 47
| Lift Wall | 1 | 2.7 |  | 4.2
| Grid 2 U-P | 1 | 3.775 |  | 4.2
| Grid 2 P-Q | 1 | 4.125 |  | 4.2
| Grid 2 Q-R | 1 | 3.97 |  | 4.2
| Toilet Block Grid 5' | 1 | 5.07 |  | 4.2
| Toilet Block Grid 5' | 1 | 2.1 |  | 4.2
| Grid E-F | 1 | 4.24 |  | 4.2
| Grid K-L | 2 | 5.02 |  | 4.2
| Grid L'-M | 2 | 3.57 |  | 4.2
| Grid 4 P-Q | 1 | 10.06 |  | 4.2
| Grid D Duct Wall | 2 | 2.31 |  | 4.2
| Lift Wall | 1 | 2.6 |  | 4.2
| Toilet Duct Wall Grid C | 1 | 3.42 |  | 4.2
| Grid 6' Toilet room Wall | 1 | 3.6 |  | 4.2
| Toilet Block Wall | 1 | 2.23 |  | 4.2
| Grid 6 D-E | 1 | 4.79 |  | 4.2
| Grid 6 G-H | 1 | 4.2 |  | 4.2
| Grid 6 O-R | 1 | 17.16 |  | 4.2
| Grid 6'N-P | 1 | 8.77 |  | 4.2
Vertical Lines
| Grid A | 1 | 13.2 |  | 4.2
| Grid B | 1 | 8.7 |  | 4.2
| Staircase Wall | 2 | 9 |  | 4.2
| Grid A/C 1'-1 | 2 | 4.17 |  | 4.2
| Grid A/A'1-2 | 2 | 12.12 |  | 4.2
| Grid D/F/J & K 1-2 | 4 | 11.4 |  | 4.2
| Grid M 1-2 | 1 | 8.47 |  | 4.2
| Grid N/O/P/R 1-2 | 4 | 11.36 |  | 4.2
| Lift Wall | 1 | 2.1 |  | 4.2
| out side staircase Wall | 1 | 4.72
| Grid C/D 5'-6 | 1 | 11.28 |  | 4.2
| Grid D/E/F 5'-7 | 4 | 10.94 |  | 4.2
| Staircase Wall | 4 | 2 |  | 4.2
| Grid O/P | 2 | 5 |  | 4.2
| Grid P/R/ 5'-7 | 2 | 12.83 |  | 4.2
Deduction
| D1 | -4 | 1.2 |  | 2.4
| D2 | -3 | 1 |  | 2.4
| D3 | -5 | 2 |  | 2.4
| D4 | -4 | 1.2 |  | 2.4
| D5 | -11 | 2.8 |  | 3.3
| D6 | -3 | 4.3 |  | 3.3
| D7 | - | 4.05 |  | 3.3
| D8 | -2 | 0.8 |  | 2.4
| D9 | -1 | 7.97 |  | 3.3
| DW1 | -2 | 6.6 |  | 3.3
| DW2 | - | 6.44 |  | 3.3
| DW3 | -2 | 4.2 |  | 3.3
| DW4 | - | 2.9 |  | 3.3
| DW5 | - | 4 |  | 3.3
| DW6 | - | 6.06 |  | 3.3
| v1 | -1 | 1.6 |  | 0.9
| v2 | -1 | 2.6 |  | 0.9
| v3 | -2 | 1.45 |  | 0.9
| v4 | - | 3.25 |  | 0.9
| W1 | -3 | 3.74 |  | 3.3
| W2 | - | 3.1 |  | 1.5
| W3 | - | 4.05 |  | 3.3
| W4 | - | 4.05 |  | 2.4
| W5 | -15 | 2 |  | 3
| W6 | -1 | 0.7 |  | 3
| W7 | - | 3.9 |  | 3.3
| W8 | -5 | 4.2 |  | 2.7
| W9 | -3 | 1.2 |  | 3.3
| W10 | - | 3 |  | 3.3
| W11 | - | 1.5 |  | 3
| W12 | - | 1.5 |  | 1.5
| SCH01 | - | 0.6 |  | 1.8
| FHC | -3 | 0.9 |  | 1.5
| ES01 | - | 0.85 |  | 1.8
| CS01 | - | 0.89 |  | 1.8
| Lift Opening | -2 | 0.9 |  | 2.1
Lintel Shuttering For Openings
| D1 | 2 | 4 | 1.8 | 0.3
| D2 | 2 | 3 | 1.6 | 0.3
| D3 | 2 | 5 | 2.6 | 0.3
| D4 | 2 | 4 | 1.8 | 0.3
| D5 | 2 | 11 | 3.4 | 0.3
| D6 | 2 | 3 | 4.9 | 0.3
| D7 |  | - | 4.65 | 0.3
| D8 | 2 | 2 | 1.4 | 0.3
| D9 | 2 | 1 | 8.57 | 0.3
| DW1 | 2 | 2 | 7.2 | 0.3
| DW2 |  | - | 7.04 | 0.3
| DW3 | 2 | 2 | 4.8 | 0.3
| DW4 | 2 | - | 3.5 | 0.3
| DW5 | 2 | - | 4.6 | 0.3
| DW6 | 2 | - | 6.66 | 0.3
| v1 | 2 | 1 | 2.2 | 0.3
| v2 | 2 | 1 | 3.2 | 0.3
| v3 | 2 | 2 | 2.05 | 0.3
| v4 | 2 | - | 3.85 | 0.3
| W1 | 2 | 3 | 4.34 | 0.3
| W2 | 2 | - | 3.7 | 0.3
| W3 | 2 | - | 4.65 | 0.3
| W4 | 2 | - | 4.65 | 0.3
| W5 | 2 | 15 | 2.6 | 0.3
| W6 | 2 | 1 | 1.3 | 0.3
| W7 | 2 | - | 4.5 | 0.3
| W8 | 2 | 5 | 4.8 | 0.3
| W9 | 2 | 3 | 1.8 | 0.3
| W10 | 2 | - | 3.6 | 0.3
| W11 | 2 | - | 2.1 | 0.3
| W12 | 2 | - | 2.1 | 0.3
| SCH01 | 2 | - | 1.2 | 0.3
| FHC | 2 | 3 | 1.5 | 0.3
| ES01 | 2 | - | 1.45 | 0.3
| CS01 | 2 | - | 1.49 | 0.3
| Lift Opening | 2 | 2 | 1.5 | 0.3
Staircase 1
| Waist Slab | 2 | 4.7 | 1.6
| Waist Slab Sides | 2 | 4.7 | 1.6
| Landing | 1 | 3.3 | 1.85
| Steps | 28 | 1.6 | 0.15
Staircase 2
| Waist Slab | 2 | 4.7 | 1.6
| Waist Slab Sides | 2 | 4.7 | 0.15
| Landing | 1 | 3.3 | 1.85
| Steps | 28 | 1.6 | 0.15
| Steps sides | 28 | 0.3 | 0.15
Staircase 3
| Waist Slab | 2 | 4.7 | 1.6
| Waist Slab Sides | 2 | 4.7 | 0.15
| Landing | 1 | 3.3 | 1.85
| Steps | 28 | 1.6 | 0.15
| Steps sides | 28 | 0.3 | 0.15
Staircase 4
| Waist Slab | 2 | 4.7 | 1.6
| Waist Slab Sides | 2 | 4.7 | 0.15
| Landing | 1 | 3.3 | 1.85
| Steps | 28 | 1.6 | 0.15
| Steps sides | 28 | 0.3 | 0.15
Staircase 5 GF -FF
| Waist Slab | 1 | 3.4 | 2
| Landing | 1 | 1.7 | 2
| Waist Slab | 1 | 4.08 | 2
| Steps | 24 | 2 | 0.15
Out side Staircase 1
Grid 3-4
| Waist Slab | 1 | 2.04 | 1.5 |  |  |  | 4.08
| Landing 1 | 1 | 1.5 | 1.5
| Waist Slab | 1 | 2.04 | 1.5
| Landing 2 | 1 | 1.5 | 1.5
| Waist Slab | 1 | 4.42 | 1.5
| Steps | 28 | 0.3 | 0.15
Out side Staircase 2
| Waist Slab | 1 | 1.36 | 3.418
| Landing 1 | 1 | 3.3 | 1.87
| Waist Slab | 1 | 4.08 | 3.42
| Landing 2 | 1 | 2.36 | 2
| Steps sides | 16 | 2.7467 | 0.15
Shuttering For Chejja
| Grid B-R W5 | 15 | 2.4 | 0.65
| Grid N-R W9 | 3 | 1.58 | 0.65
| W8 | 5 | 4.6 | 0.65
| V3 | 2 | 1.85 | 0.65
| W2 | 7 | 3.5 | 0.65
| W12& D4 | 1 | 9 | 0.65
| W6 | 1 | 1.1 | 0.65
Concreting lintel Chejja & Staircase
Lintel
| D1 | 4 | 1.8 | 0.2 | 0.3
| D2 | 3 | 1.6 | 0.2 | 0.3
| D3 | 5 | 2.6 | 0.2 | 0.3
| D4 | 4 | 1.8 | 0.2 | 0.3
| D5 | 11 | 3.4 | 0.2 | 0.3
| D6 | 3 | 4.9 | 0.2 | 0.3
| D7 | - | 4.65 | 0.2 | 0.3
| D8 | 2 | 1.4 | 0.2 | 0.3
| D9 | 1 | 8.57 | 0.2 | 0.3
| DW1 | 2 | 7.2 | 0.2 | 0.3
| DW2 | - | 7.04 | 0.2 | 0.3
| DW3 | 2 | 4.8 | 0.2 | 0.3
| DW4 | - | 3.5 | 0.2 | 0.3
| DW5 | - | 4.6 | 0.2 | 0.3
| DW6 | - | 6.66 | 0.2 | 0.3
| v1 | 1 | 2.2 | 0.2 | 0.3
| v2 | 1 | 3.2 | 0.2 | 0.3
| v3 | 2 | 2.05 | 0.2 | 0.3
| v4 | - | 3.85 | 0.2 | 0.3
| W1 | 3 | 4.34 | 0.2 | 0.3
| W2 | - | 3.7 | 0.2 | 0.3
| W3 | - | 4.65 | 0.2 | 0.3
| W4 | - | 4.65 | 0.2 | 0.3
| W5 | 15 | 2.6 | 0.2 | 0.3
| W6 | 1 | 1.3 | 0.2 | 0.3
| W7 | - | 4.5 | 0.2 | 0.3
| W8 | 5 | 4.8 | 0.2 | 0.3
| W9 | 3 | 1.8 | 0.2 | 0.3
| W10 | - | 3.6 | 0.2 | 0.3
| W11 | - | 2.1 | 0.2 | 0.3
| W12 | - | 2.1 | 0.2 | 0.3
| SCH01 | - | 1.2 | 0.2 | 0.3
| FHC | 3 | 1.5 | 0.2 | 0.3
| ES01 | - | 1.45 | 0.2 | 0.3
| CS01 | - | 1.49 | 0.2 | 0.3
| Lift Opening | 2 | 1.5 | 0.2 | 0.3
Staircase 1
| Waist Slab | 2 | 4.7 | 1.6 | 0.15
| Landing | 1 | 3.3 | 1.85 | 0.15
| Steps | 28 | 1.6 | 0.3 | 0.15
Staircase 2
| Waist Slab | 2 | 4.7 | 1.6 | 0.15
| Landing | 1 | 3.3 | 1.85 | 0.15
| Steps | 28 | 1.6 | 0.3 | 0.15
Staircase 3
| Waist Slab | 2 | 4.7 | 1.6 | 0.15
| Landing | 1 | 3.3 | 1.85 | 0.15
| Steps | 28 | 1.6 | 0.3 | 0.15
Staircase 4
| Waist Slab | 2 | 4.7 | 1.6 | 0.15
| Landing | 1 | 3.3 | 1.85 | 0.15
| Steps | 28 | 1.6 | 0.3 | 0.15
Staircase 5 GF -FF
| Waist Slab | 1 | 3.4 | 2 | 0.15
| Landing | 1 | 1.7 | 2 | 0.15
| Waist Slab | 1 | 4.08 | 2 | 0.15
| Steps | 24 | 2 | 0.3 | 0.15
Out side Staircase 1
Grid 3-4
| Waist Slab | 1 | 2.04 | 1.5 | 0.15 |  |  | 4.08
| Landing 1 | 1 | 1.5 | 1.5 | 0.15
| Waist Slab | 1 | 2.04 | 1.5 | 0.15
| Landing 2 | 1 | 1.5 | 1.5 | 0.15
| Waist Slab | 1 | 4.42 | 1.5 | 0.15
| Steps | 28 | 1.5 | 0.3 | 0.15
Out side Staircase 2
| Waist Slab | 1 | 1.36 | 3.418 | 0.15
| Landing 1 | 1 | 3.3 | 1.87 | 0.15
| Waist Slab | 1 | 4.08 | 3.42 | 0.15
| Landing 2 | 1 | 2.36 | 2 | 0.15
Concreting For Chejja
| Grid B-R W5 | 15 | 2.4 | 0.65 | 0.075
| Grid N-R W9 | 3 | 1.58 | 0.65 | 0.075
| W8 | 5 | 4.6 | 0.65 | 0.075
| V3 | 2 | 1.85 | 0.65 | 0.075
| W2 | 7 | 3.5 | 0.65 | 0.075
| W12& D4 | 1 | 9 | 0.65 | 0.075
| W6 | 1 | 1.1 | 0.65 | 0.075
E2 | Prepare surface and plaster to internal surfaces of brick/block walls with 15mm thick cement mortar 1:6 including finishing with a thin slurry of lime.
| Grid A-B | 1 | 41.18 |  | 4.2
| Toilet Room | 1 | 14.99 |  | 2.4
| Stair case Wall | 1 | 24.59 |  | 4.2
| Stair case Wall op/toilet | 1 | 6.39 |  | 4.2
| Grid A-A'-1'-1 | 1 | 13.96 |  | 4.2
| Grid C-1'-1 | 1 | 2.67 |  | 4.2
| Grid A'-B 1-2 | 4 | 14.2 |  | 4.2
| Grid D 1-2 | 1 | 11.36 |  | 4.2
| Grid D-F&1-2 | 1 | 40.4 |  | 4.2
| Grid F-J&1-2 | 1 | 58.87 |  | 4.2
| Staircase wall J/K 1-2 | 2 | 11.4 |  | 4.2
| Grid K-M&1-2 | 1 | 25.92 |  | 4.2
| Grid M-N&1-2 | 1 | 21.24 |  | 4.2
| Grid N-O&1-2 | 1 | 31.97 |  | 4.2
| Inside Wall | 4 | 4.2 |  | 4.2
| Staircase wall O/P 1-2 | 1 | 32.17 |  | 4.2
| Lift Wall | 1 | 4.82 |  | 4.2
| Lift Wall in side | 1 | 8.39 |  | 4.2
| Grid P-R&1-2 | 1 | 41.02 |  | 4.2
| Toilet Block 1 5'-5 &B-D | 1 | 23.27 |  | 2.4
| Toilet Block 2 | 1 | 22.22 |  | 2.4
| H Toilet | 1 | 8.69 |  | 2.4
| Passage | 2 | 11.14 |  | 4.2
| Shaft | 2 | 1.45 |  | 4.2
| Server Room | 1 | 10.01 |  | 4.2
| Lift Wall | 1 | 6.7 |  | 4.2
| Stairs E-F&4-6 | 1 | 22.39 |  | 4.2
| Staircase Wall in side | 2 | 14.85 |  | 4.2
| Staircase Wall out side | 2 | 13.22 |  | 4.2
| Grid F-H& 5'-6 | 1 | 27.09 |  | 4.2
| Grid N-P 6-6' | 3 | 13.97 |  | 4.2
| Grid P-R 4-6 | 1 | 46.81 |  | 4.2
Deduction
| D1 | -4 | 1.2 |  | 2.4
| D2 | -3 | 1 |  | 2.4
| D3 | -5 | 2 |  | 2.4
| D4 | -4 | 1.2 |  | 2.4
| D5 | -11 | 2.8 |  | 3.3
| D6 | -3 | 1.15 |  | 3.3
| D7 | - | 4.05 |  | 3.3
| D8 | -2 | 0.8 |  | 2.4
| D9 | -1 | 7.97 |  | 3.3
| DW1 | -2 | 6.6 |  | 3.3
| DW2 | - | 6.44 |  | 3.3
| DW3 | -2 | 4.2 |  | 3.3
| DW4 | - | 2.9 |  | 3.3
| DW5 | - | 4 |  | 3.3
| DW6 | - | 6.06 |  | 3.3
| v1 | -1 | 1.6 |  | 0.9
| v2 | -1 | 2.6 |  | 0.9
| v3 | -2 | 1.45 |  | 0.9
| v4 | - | 3.25 |  | 0.9
| W1 | -3 | 3.74 |  | 3.3
| W2 | - | 3.1 |  | 1.5
| W3 | - | 4.05 |  | 3.3
| W4 | - | 4.05 |  | 2.4
| W5 | -15 | 2 |  | 3
| W6 | -1 | 0.7 |  | 3
| W7 | - | 3.9 |  | 3.3
| W8 | -5 | 4.2 |  | 2.7
| W9 | -3 | 1.2 |  | 3.3
| W10 | - | 3 |  | 3.3
| W11 | - | 1.5 |  | 3
| W12 | - | 1.5 |  | 1.5
| SCH01 | - | 0.6 |  | 1.8
| FHC | -3 | 0.9 |  | 1.5
| ES01 | - | 0.85 |  | 1.8
| CS01 | - | 0.89 |  | 1.8
| Lift Opening | -2 | 0.9 |  | 2.1
| Grid D-R 2 | 1 | 63.52 |  | 4.2
| Grid 6-4 & P-R | 1 | 22.54 |  | 4.2
| Grid 2'-2 | 1 | 2.92 |  | 4.2
Deduction
| D1 | -4 | 1.2 |  | 2.4
| D3 | -3 | 2 |  | 2.4
| D4 | -2 | 1.2 |  | 2.4
| D6 | -3 | 1.15 |  | 3.3
| Lift opening | -1 | 0.9 |  | 2.4
Flooring
IPS Tiles
| Class Rooms 1&2 | 1 | 312 |  | 312
1
E8 | Providing two coats of painting to Ceiling and Walls with Premium Emulsion Paint (of Asian Paints) of approved shade and manufacture over a coat of primer including preparing the surface to receive the painting, putty work etc., complete.
| Grid A-B | 1 | 41.18 |  | 4.2
| Toilet Room | 1 | 14.99 |  | 2.4
| Stair case Wall | 1 | 24.59 |  | 4.2
| Stair case Wall op/toilet | 1 | 6.39 |  | 4.2
| Grid A-A'-1'-1 | 1 | 13.96 |  | 4.2
| Grid C-1'-1 | 1 | 2.67 |  | 4.2
| Grid A'-B 1-2 | 4 | 14.2 |  | 4.2
| Grid D 1-2 | 1 | 11.36 |  | 4.2
| Grid D-F&1-2 | 1 | 40.4 |  | 4.2
| Grid F-J&1-2 | 1 | 58.87 |  | 4.2
| Staircase wall J/K 1-2 | 2 | 11.4 |  | 4.2
| Grid K-M&1-2 | 1 | 25.92 |  | 4.2
| Grid M-N&1-2 | 1 | 21.24 |  | 4.2
| Grid N-O&1-2 | 1 | 31.97 |  | 4.2
| Inside Wall | 4 | 4.2 |  | 4.2
| Staircase wall O/P 1-2 | 1 | 32.17 |  | 4.2
| Lift Wall | 1 | 4.82 |  | 4.2
| Lift Wall in side | 1 | 8.39 |  | 4.2
| Grid P-R&1-2 | 1 | 41.02 |  | 4.2
| Toilet Block 1 5'-5 &B-D | 1 | 23.27 |  | 2.4
| Toilet Block 2 | 1 | 22.22 |  | 2.4
| H Toilet | 1 | 8.69 |  | 2.4
| Passage | 2 | 11.14 |  | 4.2
| Shaft | 2 | 1.45 |  | 4.2
| Server Room | 1 | 10.01 |  | 4.2
| Lift Wall | 1 | 6.7 |  | 4.2
| Stairs E-F&4-6 | 1 | 22.39 |  | 4.2
| Staircase Wall in side | 2 | 14.85 |  | 4.2
| Staircase Wall out side | 2 | 13.22 |  | 4.2
| Grid F-H& 5'-6 | 1 | 27.09 |  | 4.2
| Grid N-P 6-6' | 3 | 13.97 |  | 4.2
| Grid P-R 4-6 | 1 | 46.81 |  | 4.2
Deduction
| D1 | -4 | 1.2 |  | 2.4
| D2 | -3 | 1 |  | 2.4
| D3 | -5 | 2 |  | 2.4
| D4 | -4 | 1.2 |  | 2.4
| D5 | -11 | 2.8 |  | 3.3
| D6 | -3 | 1.15 |  | 3.3
| D7 | - | 4.05 |  | 3.3
| D8 | -2 | 0.8 |  | 2.4
| D9 | -1 | 7.97 |  | 3.3
| DW1 | -2 | 6.6 |  | 3.3
| DW2 | - | 6.44 |  | 3.3
| DW3 | -2 | 4.2 |  | 3.3
| DW4 | - | 2.9 |  | 3.3
| DW5 | - | 4 |  | 3.3
| DW6 | - | 6.06 |  | 3.3
| v1 | -1 | 1.6 |  | 0.9
| v2 | -1 | 2.6 |  | 0.9
| v3 | -2 | 1.45 |  | 0.9
| v4 | - | 3.25 |  | 0.9
| W1 | -3 | 3.74 |  | 3.3
| W2 | - | 3.1 |  | 1.5
| W3 | - | 4.05 |  | 3.3
| W4 | - | 4.05 |  | 2.4
| W5 | -15 | 2 |  | 3
| W6 | -1 | 0.7 |  | 3
| W7 | - | 3.9 |  | 3.3
| W8 | -5 | 4.2 |  | 2.7
| W9 | -3 | 1.2 |  | 3.3
| W10 | - | 3 |  | 3.3
| W11 | - | 1.5 |  | 3
| W12 | - | 1.5 |  | 1.5
| SCH01 | - | 0.6 |  | 1.8
| FHC | -3 | 0.9 |  | 1.5
| ES01 | - | 0.85 |  | 1.8
| CS01 | - | 0.89 |  | 1.8
| Lift Opening | -2 | 0.9 |  | 2.1
| Grid D-R 2 | 1 | 63.52 |  | 4.2
| Grid 6-4 & P-R | 1 | 22.54 |  | 4.2
| Grid 2'-2 | 1 | 2.92 |  | 4.2
Deduction
| D1 | -4 | 1.2 |  | 2.4
| D3 | -3 | 2 |  | 2.4
| D4 | -2 | 1.2 |  | 2.4
| D6 | -3 | 1.15 |  | 3.3
| Lift opening | -1 | 0.9 |  | 2.4
E10 | Providing & applying two coats of Water based Primer of approved quality, for lift shaft walls, ducts etc. as directed by architect including cleaning of surfaces, scaffolding etc., complete. (For internal Surfaces of Lift Shaft)
Lift 1
Lift 2
Lift Shaft
Duct1
Duct2
Window Grill
| v1 | 1 | 1.6 |  | 0.9
| v2 | 1 | 2.6 |  | 0.9
| v3 | 2 | 1.45 |  | 0.9
| v4 | - | 3.25 |  | 0.9
| W1 | 3 | 3.74 |  | 3.3
| W2 | - | 3.1 |  | 1.5
| W3 | - | 4.05 |  | 3.3
| W4 | - | 4.05 |  | 2.4
| W5 | 15 | 2 |  | 3
| W6 | 1 | 0.7 |  | 3
| W7 | - | 3.9 |  | 3.3
| W8 | 5 | 4.2 |  | 2.7
| W9 | 3 | 1.2 |  | 3.3
| W10 | - | 3 |  | 3.3
| W11 | - | 1.5 |  | 3
| W12 | - | 1.5 |  | 1.5
Door Frames
FIRST FLOOR
Horizontal Lines
| Grid 1' A-B | 2 | 6.84 |  | 4.2
| Stair Cass Wall | 2 | 3.3 |  | 4.2
| Toilet Wall Vertical 1' | 1 | 2 |  | 4.2
| Niche Wall Grid 1" | 1 | 1.52 |  | 4.2
| Toilet Wall Horizontal | 1 | 1.8 |  | 4.2
| Grid 1' | 1 | 4.07 |  | 4.2
| Grid 1 | 1 | 5.53 |  | 4.2
| Grid 1 C-R | 1 | 67.57 |  | 4.2
| In side offset wall | 28 | 0.6 |  | 4.2
| Grid J K & R | 3 | 3.67 |  | 4.2
| Grid 1/2 A-B | 4 | 4.6 |  | 4.2
| Grid 2 E-F | 1 | 4.05 |  | 4.2
| Grid 2 F-G | 1 | 4.05 |  | 4.2
| Grid 2 G-H | 1 | 4.05 |  | 4.2
| Grid 2 H-I | 1 | 4.05 |  | 4.2
| Grid 2 I-J | 1 | 4.05 |  | 4.2
| Grid 2' K-L | 1 | 4.05 |  | 4.2
| Grid 2' L-M | 1 | 4.05 |  | 4.2
| Grid 2' M-N | 1 | 4.05 |  | 4.2
| Grid N-O | 3 | 4.05 |  | 4.2 |  |  | 47
| Lift Wall | 1 | 2.7 |  | 4.2
| Grid 2 O-P | 1 | 3.775 |  | 4.2
| Grid 2 P-R | 3 | 3.1 |  | 4.2
| Grid 3 A'-D' | 1 | 8.27 |  | 4.2
| Grid 3 Q-R | 1 | 4.42 |  | 4.2
| Grid 3 R-T | 1 | 6.8 |  | 4.2
| Toilet Block Grid 5' | 1 | 5.07 |  | 4.2
| Toilet Block Grid 5' | 1 | 2.1 |  | 4.2
| Grid F-G | 4 | 4.6 |  | 4.2
| Grid K-L | 2 | 5.02 |  | 4.2
| Grid L'-M | 2 | 3.57 |  | 4.2
| Grid 4 P-R | 1 | 17.4 |  | 4.2
| Grid D Duct Wall | 2 | 2.31 |  | 4.2
| Lift Wall | 1 | 2.6 |  | 4.2
| Toilet Duct Wall Grid C | 1 | 3.42 |  | 4.2
| Grid 6' Toilet room Wall | 1 | 3.6 |  | 4.2
| Toilet Block Wall | 1 | 2.23 |  | 4.2
| Grid 6 D-F | 1 | 6.45 |  | 4.2
| Grid 6 N-R | 1 | 17.4 |  | 4.2
Vertical Lines
| Grid A | 1 | 13.2 |  | 4.2
| Grid B | 1 | 8.7 |  | 4.2
| Staircase Wall | 2 | 9 |  | 4.2
| Grid A/C 1'-1 | 2 | 4.17 |  | 4.2
| Grid A/A'1-2 | 2 | 12.12 |  | 4.2
| Grid C 2' | 1 | 4.7 |  | 4.2
| Grid E/I/1-2 | 2 | 11.4 |  | 4.2
| Grid J/k/O/P 1-2 | 4 | 11.4 |  | 4.2
| Grid P'/Q' 2'-1' | 2 | 4.3 |  | 4.2
| Grid Q 2-3 | 1 | 3.6 |  | 4.2
| Grid A'/D 3-5' | 2 | 6.06 |  | 4.2
| Lift Wall | 1 | 2.1 |  | 4.2
| Duct Wall | 1 | 2.39 |  | 4.2
| Grid C/D 5'-6 | 1 | 11.28 |  | 4.2
| Grid D/E/F/G 5'-7 | 4 | 10.94 |  | 4.2
| Grid N/R 1-2 | 2 | 11.4 |  | 4.2
Deduction
| D1 | -4 | 1.2 |  | 2.4
| D2 | -2 | 1 |  | 2.4
| D3 | -8 | 2 |  | 2.4
| D4 | -3 | 1.2 |  | 2.4
| D5 | -15 | 2.8 |  | 3.3
| D6 | -1 | 4.3 |  | 3.3
| D7 | - | 4.05 |  | 3.3
| D8 | -2 | 0.8 |  | 2.4
| D9 | - | 7.97 |  | 3.3
| DW1 | - | 6.6 |  | 3.3
| DW2 | - | 6.44 |  | 3.3
| DW3 | - | 4.2 |  | 3.3
| DW4 | -1 | 2.9 |  | 3.3
| DW5 | - | 4 |  | 3.3
| DW6 | -1 | 6.06 |  | 3.3
| v1 | -1 | 1.6 |  | 0.9
| v2 | -1 | 2.6 |  | 0.9
| v3 | - | 1.45 |  | 0.9
| v4 | - | 3.25 |  | 0.9
| W1 | -6 | 3.74 |  | 3.3
| W2 | -7 | 3.1 |  | 1.5
| W3 | - | 4.05 |  | 3.3
| W4 | -1 | 4.05 |  | 2.4
| W5 | -17 | 2 |  | 3
| W6 | -2 | 0.7 |  | 3
| W7 | - | 3.9 |  | 3.3
| W8 | -5 | 4.2 |  | 2.7
| W9 | - | 1.2 |  | 3.3
| W10 | - | 3 |  | 3.3
| W11 | - | 1.5 |  | 3
| W12 | - | 1.5 |  | 1.5
| SCH01 | - | 0.6 |  | 1.8
| FHC | - | 0.9 |  | 1.5
| ES01 | - | 0.85 |  | 1.8
| CS01 | - | 0.89 |  | 1.8
| Lift Opening | - | 0.9 |  | 2.1
FIRST FLOOR
Lintel Shuttering For Openings
| D1 | 2 | -4 | 1.8 | 0.3
| D2 | 2 | -2 | 1.6 | 0.3
| D3 | 2 | -8 | 2.6 | 0.3
| D4 | 2 | -3 | 1.8 | 0.3
| D5 | 2 | -15 | 3.4 | 0.3
| D6 | 2 | -1 | 4.9 | 0.3
| D7 |  | - | 4.65 | 0.3
| D8 | 2 | -2 | 1.4 | 0.3
| D9 | 2 | - | 8.57 | 0.3
| DW1 | 2 | - | 7.2 | 0.3
| DW2 |  | - | 7.04 | 0.3
| DW3 | 2 | - | 4.8 | 0.3
| DW4 | 2 | -1 | 3.5 | 0.3
| DW5 | 2 | - | 4.6 | 0.3
| DW6 | 2 | -1 | 6.66 | 0.3
| v1 | 2 | -1 | 2.2 | 0.3
| v2 | 2 | -1 | 3.2 | 0.3
| v3 | 2 | -2 | 2.05 | 0.3
| v4 | 2 | - | 3.85 | 0.3
| W1 | 2 | -6 | 4.34 | 0.3
| W2 | 2 | -7 | 3.7 | 0.3
| W3 | 2 | - | 4.65 | 0.3
| W4 | 2 | -1 | 4.65 | 0.3
| W5 | 2 | -17 | 2.6 | 0.3
| W6 | 2 | -2 | 1.3 | 0.3
| W7 | 2 | - | 4.5 | 0.3
| W8 | 2 | -5 | 4.8 | 0.3
| W9 | 2 | - | 1.8 | 0.3
| W10 | 2 | - | 3.6 | 0.3
| W11 | 2 | - | 2.1 | 0.3
| W12 | 2 | - | 2.1 | 0.3
| SCH01 | 2 | - | 1.2 | 0.3
| FHC | 2 | - | 1.5 | 0.3
| ES01 | 2 | - | 1.45 | 0.3
| CS01 | 2 | - | 1.49 | 0.3
| Lift Opening | 2 | - | 1.5 | 0.3
Staircase 1
| Waist Slab | 2 | 4.7 | 1.6
| Waist Slab Sides | 2 | 4.7 | 1.6
| Landing | 1 | 3.3 | 1.85
| Steps | 28 | 1.6 | 0.15
Staircase 2
| Waist Slab | 2 | 4.7 | 1.6
| Waist Slab Sides | 2 | 4.7 | 0.15
| Landing | 1 | 3.3 | 1.85
| Steps | 28 | 1.6 | 0.15
Staircase 3
| Waist Slab | 2 | 4.7 | 1.6
| Waist Slab Sides | 2 | 4.7 | 0.15
| Landing | 1 | 3.3 | 1.85
| Steps | 28 | 1.6 | 0.15
| Steps sides | 28 | 0.3 | 0.15
Staircase 4
| Waist Slab | 2 | 4.7 | 1.6
| Waist Slab Sides | 2 | 4.7 | 0.15
| Landing | 1 | 3.3 | 1.85
| Steps | 28 | 1.6 | 0.15
| Steps sides | 28 | 0.3 | 0.15
Staircase 5 FF -SF
| Waist Slab | 1 | 3.4 | 2
| Landing | 1 | 1.7 | 2
| Waist Slab | 1 | 4.08 | 2
| Steps | 24 | 2 | 0.15
Out side Staircase
| Waist Slab | 1 | 1.36 | 3.418
| Landing 1 | 1 | 3.3 | 1.87
| Waist Slab | 1 | 4.08 | 3.42
| Landing 2 | 1 | 2.36 | 2
| Steps | 16 | 2.7467 | 0.15
| Waist Slab | 1 | 4.76 | 1.9
| Steps | 14 | 1.895 | 0.15
Shuttering For Chejja
| Grid B-R W5 | 17 | 2.4 | 0.65
| W10 | 1 | 3.7 | 0.65
| W8 | 5 | 4.6 | 0.65 |  |  |  |  | 4.76
| V3 | 2 | 1.85 | 0.65
| W2 | 6 | 3.5 | 0.65
| W12 | 2 | 1.9 | 0.65
| W6 | 1 | 1.1 | 0.65
FIRST FLOOR
Concreting lintel Chejja & Staircase
Lintel
| D1 | 4 | 1.8 | 0.2 | 0.3
| D2 | 2 | 1.6 | 0.2 | 0.3
| D3 | 8 | 2.6 | 0.2 | 0.3
| D4 | 3 | 1.8 | 0.2 | 0.3
| D5 | 15 | 3.4 | 0.2 | 0.3
| D6 | 1 | 4.9 | 0.2 | 0.3
| D7 | - | 4.65 | 0.2 | 0.3
| D8 | - | 1.4 | 0.2 | 0.3
| D9 | - | 8.57 | 0.2 | 0.3
| DW1 | - | 7.2 | 0.2 | 0.3
| DW2 | - | 7.04 | 0.2 | 0.3
| DW3 | - | 4.8 | 0.2 | 0.3
| DW4 | 1 | 3.5 | 0.2 | 0.3
| DW5 | - | 4.6 | 0.2 | 0.3
| DW6 | 1 | 6.66 | 0.2 | 0.3
| v1 | 1 | 2.2 | 0.2 | 0.3
| v2 | 1 | 3.2 | 0.2 | 0.3
| v3 | 2 | 2.05 | 0.2 | 0.3
| v4 | - | 3.85 | 0.2 | 0.3
| W1 | 6 | 4.34 | 0.2 | 0.3
| W2 | 7 | 3.7 | 0.2 | 0.3
| W3 | - | 4.65 | 0.2 | 0.3
| W4 | 1 | 4.65 | 0.2 | 0.3
| W5 | 17 | 2.6 | 0.2 | 0.3
| W6 | 2 | 1.3 | 0.2 | 0.3
| W7 | - | 4.5 | 0.2 | 0.3
| W8 | 5 | 4.8 | 0.2 | 0.3
| W9 | - | 1.8 | 0.2 | 0.3
| W10 | - | 3.6 | 0.2 | 0.3
| W11 | - | 2.1 | 0.2 | 0.3
| W12 | - | 2.1 | 0.2 | 0.3
| SCH01 | - | 1.2 | 0.2 | 0.3
| FHC | - | 1.5 | 0.2 | 0.3
| ES01 | - | 1.45 | 0.2 | 0.3
| CS01 | - | 1.49 | 0.2 | 0.3
| Lift Opening | 2 | 1.5 | 0.2 | 0.3
Staircase 1
| Waist Slab | 2 | 4.7 | 1.6 | 0.15
| Waist Slab Sides | 2 | 4.7 | 1.6 | 0.15
| Landing | 1 | 3.3 | 1.85 | 0.15
| Steps | 28 | 1.6 | 0.3 | 0.15
Staircase 2
| Waist Slab | 2 | 4.7 | 1.6 | 0.15
| Waist Slab Sides | 2 | 4.7 | 0.15 | 0.15
| Landing | 1 | 3.3 | 1.85 | 0.15
| Steps | 28 | 1.6 | 0.3 | 0.15
Staircase 3
| Waist Slab | 2 | 4.7 | 1.6 | 0.15
| Waist Slab Sides | 2 | 4.7 | 0.15 | 0.15
| Landing | 1 | 3.3 | 1.85 | 0.15
| Steps | 28 | 1.6 | 0.15 | 0.15
| Steps sides | 28 | 0.3 | 0.3 | 0.15
Staircase 4
| Waist Slab | 2 | 4.7 | 1.6 | 0.15
| Waist Slab Sides | 2 | 4.7 | 0.15 | 0.15
| Landing | 1 | 3.3 | 1.85 | 0.15
| Steps | 28 | 1.6 | 0.15 | 0.15
| Steps sides | 28 | 0.3 | 0.3 | 0.15
Staircase 5 FF -SF
| Waist Slab | 1 | 3.4 | 2 | 0.15
| Landing | 1 | 1.7 | 2 | 0.15
| Waist Slab | 1 | 4.08 | 2 | 0.15
| Steps | 24 | 2 | 0.3 | 0.15
For Chejja
| Grid B-R W5 | 17 | 2.4 | 0.65 | 0.075
| W10 | 1 | 3.7 | 0.65 | 0.075
| W8 | 5 | 4.6 | 0.65 | 0.075 |  |  |  | 4.76
| V3 | 2 | 1.85 | 0.65 | 0.075
| W2 | 6 | 3.5 | 0.65 | 0.075
| W12 | 2 | 1.9 | 0.65 | 0.075
| W6 | 1 | 1.1 | 0.65 | 0.075
E2 | Prepare surface and plaster to internal surfaces of brick/block walls with 15mm thick cement mortar 1:6 including finishing with a thin slurry of lime.
FIRST FLOOR
| 30 seat Class Room | 1 | 41.28 |  | 4.2
| Staircase Wall | 2 | 9 |  | 4.2
| Faculty Toilet | 1 | 15.24 |  | 2.4
| Toilet op/Wall | 1 | 4.4 |  | 4.2
| Faculty Room | 1 | 17.49 |  | 4.2
| Faculty Room 4Nos | 4 | 13.85 |  | 4.2
| Meeting Room | 1 | 26.3 |  | 4.2
| 120Seat Class Room | 1 | 58.87 |  | 4.2
| Meeting Room 2 | 1 | 25.09 |  | 4.2
| Stair Case Wall | 1 | 8.47 |  | 4.2
| Stair Case Wall | 1 | 12 |  | 4.2
| 120Seat Class Room | 1 | 59.37 |  | 4.2
| Staircase Wall | 2 | 12 |  | 4.2
| Lift wall | 1 | 4.91 |  | 4.2
| Lift inside | 1 | 8.39 |  | 4.2
| Faculty Toilet | 3 | 14.44 |  | 4.2
| Meting Room | 1 | 25.22 |  | 4.2
| Huddle Room 1 | 1 | 14.26 |  | 4.2
| Huddle Room 2 | 1 | 13.44 |  | 4.2
| 30Seat Class Room | 1 | 29.16 |  | 4.2
| Male toilet block | 1 | 23.2 |  | 2.4
| Female Toilet | 1 | 28.6 |  | 2.4
| Accessible Toilet | 1 | 8.69 |  | 2.4
| Stair Case Wall | 2 | 10.61 |  | 4.2
| Faculty Room | 4 | 14.39 |  | 4.2
| Lift inside | 1 | 8.39 |  | 4.2
| 120Seat Class Room | 1 | 59.79 |  | 4.2 |  |  | 207.92
Deduction
| D1 | -4 | 1.2 |  | 2.4
| D2 | -2 | 1 |  | 2.4
| D3 | -8 | 2 |  | 2.4
| D4 | -3 | 1.2 |  | 2.4
| D5 | -15 | 2.8 |  | 3.3
| D6 | -1 | 4.3 |  | 3.3
| D7 | - | 4.05 |  | 3.3
| D8 | -2 | 0.8 |  | 2.4
| D9 | - | 7.97 |  | 3.3
| DW1 | - | 6.6 |  | 3.3
| DW2 | - | 6.44 |  | 3.3
| DW3 | - | 4.2 |  | 3.3
| DW4 | -1 | 2.9 |  | 3.3
| DW5 | - | 4 |  | 3.3
| DW6 | -1 | 6.06 |  | 3.3
| v1 | -1 | 1.6 |  | 0.9
| v2 | -1 | 2.6 |  | 0.9
| v3 | - | 1.45 |  | 0.9
| v4 | - | 3.25 |  | 0.9
| W1 | -6 | 3.74 |  | 3.3
| W2 | -7 | 3.1 |  | 1.5
| W3 | - | 4.05 |  | 3.3
| W4 | -1 | 4.05 |  | 2.4
| W5 | -17 | 2 |  | 3
| W6 | -2 | 0.7 |  | 3
| W7 | - | 3.9 |  | 3.3
| W8 | -5 | 4.2 |  | 2.7
| W9 | - | 1.2 |  | 3.3
| W10 | - | 3 |  | 3.3
| W11 | - | 1.5 |  | 3
| W12 | - | 1.5 |  | 1.5
| SCH01 | - | 0.6 |  | 1.8
| FHC | - | 0.9 |  | 1.5
| ES01 | - | 0.85 |  | 1.8
| CS01 | - | 0.89 |  | 1.8
| Lift Opening | -2 | 0.9 |  | 2.1
| Grid B 1''-3 | 1 | 23.6 |  | 4.2
| Grid 3 B-D' | 1 | 8.72 |  | 4.2
| Grid D'3-6 | 1 | 16.8 |  | 4.2
| Grid E D' 5'-6 | 1 | 10.54 |  | 4.2
| Grid 4 E-G | 1 | 9.44 |  | 4.2
| Grid G 4-6 | 1 | 12.53 |  | 4.2
| Grid C 1-2 | 1 | 11.4 |  | 4.2
| Grid 2 E-R | 1 | 59.05 |  | 4.2
| Grid Q 2-3 | 1 | 8.4 |  | 4.2
| Grid 3 Q-T | 1 | 11.92 |  | 4.2
| Grid 4 N-R | 1 | 18.6 |  | 4.2
| Stair Case Wall | 4 | 10.62 |  | 4.2
| Grid/6 4-6 | 2 | 12.6 |  | 4.2
Deduction
| W2 | -1 | 3.1 |  | 1.5
| FCT Toilet ENT | -1 | 1.6 |  | 2.4
| D5 | -15 | 2.8 |  | 3.3
| D1 | -4 | 1.2 |  | 2.4
| D3 | -6 | 2 |  | 2.4
| D4 | -1 | 1.2 |  | 2.4
| D6 | -1 | 4.3 |  | 3.3
| W10 | -2 | 3 |  | 3.3
| Staircase | -1 | 4.05 |  | 4.2
| Lift opening | -2 | 0.9 |  | 2.4
E8 | Providing two coats of painting to Ceiling and Walls with Premium Emulsion Paint (of Asian Paints) of approved shade and manufacture over a coat of primer including preparing the surface to receive the painting, putty work etc., complete.
FIRST FLOOR
E10 | Providing & applying two coats of Water based Primer of approved quality, for lift shaft walls, ducts etc. as directed by architect including cleaning of surfaces, scaffolding etc., complete. (For internal Surfaces of Lift Shaft)
FIRST FLOOR
Lift 1
Lift 2
Lift Shaft
Duct1
Duct2
FIRST FLOOR
Window Grill
| v1 | 1 | 1.6 |  | 0.9
| v2 | 1 | 2.6 |  | 0.9
| v3 | 2 | 1.45 |  | 0.9
| v4 | - | 3.25 |  | 0.9
| W1 | 3 | 3.74 |  | 3.3
| W2 | - | 3.1 |  | 1.5
| W3 | - | 4.05 |  | 3.3
| W4 | - | 4.05 |  | 2.4
| W5 | 15 | 2 |  | 3
| W6 | 1 | 0.7 |  | 3
| W7 | - | 3.9 |  | 3.3
| W8 | 5 | 4.2 |  | 2.7
| W9 | 3 | 1.2 |  | 3.3
| W10 | - | 3 |  | 3.3
| W11 | - | 1.5 |  | 3
| W12 | - | 1.5 |  | 1.5
FIRST FLOOR
Door Frames
D2 | Providing and constructing 200mm thick walls in Superstructure using precast Solid Cement Concrete Blocks of size 400x200x200mm of approved quality with crushing strength conforming to IS, in Cement mortar 1:6 including necessary scaffolding, curing, hacking of concrete surfaces and packing of the space between column/ beam/roof/slab and walls and filling of voids created by chasing of walls for water supply & electrical works with appropriate material etc., complete all as per drawings.
SECOND FLOOR
Horizontal Lines
| Grid 1' A-B | 2 | 6.84 |  | 4.2 | 57.456
| Stair Cass Wall | 2 | 3.3 |  | 4.2 | 27.72
| Toilet Wall Vertical 1' | 1 | 2 |  | 4.2 | 8.4
| Niche Wall Grid 1" | 1 | 1.52 |  | 4.2 | 6.384
| Toilet Wall Horizontal | 1 | 1.8 |  | 4.2 | 7.56
| Grid 1' | 1 | 4.07 |  | 4.2 | 17.094
| Grid 1 A-B | 1 | 5.53 |  | 4.2 | 23.226
| Grid 1 C-J | 1 | 31.95 |  | 4.2 | 134.19
| Grid 1 K-O | 1 | 18.1 |  | 4.2 | 76.02
| Grid 1 O-P | 1 | 4.6 |  | 4.2 | 19.32
| Grid 1/2 A-B | 4 | 4.6 |  | 4.2 | 77.28
| Grid 1/2 F-J | 1 | 18.12 |  | 4.2 | 76.104
| Grid 1/2 K-O | 1 | 18.17 |  | 4.2 | 76.314
| Grid 2' C,E | 1 | 8.87 |  | 4.2 | 37.254
| Grid 2' F-G | 1 | 4.55 |  | 4.2 | 19.11
| Grid 1-2' K-M | 1 | 22.14 |  | 4.2 | 92.988
| Grid 2' FHC 01 | 1 | 1.05 |  | 4.2 | 4.41
| Grid 2' Lift wall | 1 | 2.25 |  | 4.2 | 9.45
| Grid 2'-2 Duct walls | 3 | 0.6 |  | 4.2 | 7.56
| Grid 2'-2 staircase | 1 | 12.3 |  | 4.2 | 51.66
| Grid 2'-2 staircase | 1 | 6.95 |  | 4.2 | 29.19
| Grid 2 D-F | 1 | 9.2 |  | 4.2 | 38.64
| Grid 2 O-P | 1 | 4.28 |  | 4.2 | 17.976
| Grid 2 P-R | 1 | 8.73 |  | 4.2 | 36.666
| Grid 3 B-E | 1 | 8.92 |  | 4.2 | 37.464
| Grid 4 N-R | 1 | 18.4 |  | 4.2 | 77.28
| Grid 4-5 B-F | 1 | 14 |  | 4.2 | 58.8
| Grid 5 E-J | 1 | 20.3 |  | 4.2 | 85.26
| Grid 5 L-R | 1 | 28.8 |  | 4.2 | 120.96
| Grid 5-6 C-E | 1 | 9.16 |  | 4.2 | 38.472
| Grid 5-6 C-E vertical | 1 | 3 |  | 4.2 | 12.6
| Grid 6 C-E Toilet | 1 | 10.9 |  | 4.2 | 45.78
| Grid 6 N-R | 1 | 18.4 |  | 4.2 | 77.28
Vertical Lines
| Grid A | 1 | 13.2 |  | 4.2 | 55.44
| Grid A-B 1'-1 | 1 | 9.9 |  | 4.2 | 41.58
| Grid A-B | 1 | 4 |  | 4.2 | 16.8
| Grid A-B 1'-2 | 2 | 12.3 |  | 4.2 | 103.32
| Grid B | 1 | 8.7 |  | 4.2 | 36.54
| Staircase Wall | 2 | 9 |  | 4.2 | 75.6
| FHC 03 | 1 | 2.25 |  | 4.2 | 9.45
| Grid D-F 1-2 | 2 | 12.12 |  | 4.2 | 101.808
| Grid F-O 1-2' | 12 | 4.78 |  | 4.2 | 240.912
| Grid O-P 1-2' | 2 | 8 |  | 4.2 | 67.2
| Grid F-G 2'-3 stair | 2 | 6.38 |  | 4.2 | 53.592
| Grid O-P 2'-3 Lift | 3 | 2.2 |  | 4.2 | 27.72
| Grid Q-R 2'-3 | 2 | 3.1 |  | 4.2 | 26.04
| Grid R 2-4 | 1 | 8 |  | 4.2 | 33.6
| Grid A-E 3-5 | 2 | 8.8 |  | 4.2 | 73.92
| Grid E-F 3-5 | 4 | 2.44 |  | 4.2 | 40.992
| Grid E-F 3-4 | 2 | 5.1 |  | 4.2 | 42.84
| Grid B-E 5-6 | 3 | 8.7 |  | 4.2 | 109.62
| Grid F-G 5-6 | 2 | 12.3 |  | 4.2 | 103.32
| Grid N-R 5-6 | 3 | 12.3 |  | 4.2 | 154.98
SECOND FLOOR
Deduction
| D1 | -8 | 1.2 |  | 2.4
| D2 | -2 | 1 |  | 2.4
| D3 | -2 | 2 |  | 2.4
| D4 | -4 | 1.2 |  | 2.4
| D5 | -17 | 2.8 |  | 3.3
| D6 | -1 | 4.3 |  | 3.3
| D7 | - | 4.05 |  | 3.3
| D8 | -2 | 0.8 |  | 2.4
| D9 | - | 7.97 |  | 3.3
| DW1 | - | 6.6 |  | 3.3
| DW2 | - | 6.44 |  | 3.3
| DW3 | - | 4.2 |  | 3.3
| DW4 | - | 2.9 |  | 3.3
| DW5 | -3 | 4 |  | 3.3
| DW6 | -1 | 6.06 |  | 3.3
| v1 | -1 | 1.6 |  | 0.9
| v2 | -1 | 2.6 |  | 0.9
| v3 | -2 | 1.45 |  | 0.9
| v4 | - | 3.25 |  | 0.9
| W1 | -4 | 3.74 |  | 3.3
| W2 | -7 | 3.1 |  | 1.5
| W3 | -9 | 4.05 |  | 3.3
| W4 | -3 | 4.05 |  | 2.4
| W5 | -3 | 2 |  | 3
| W6 | -1 | 0.7 |  | 3
| W7 | -6 | 3.9 |  | 3.3
| W8 | -5 | 4.2 |  | 2.7
| W9 | - | 1.2 |  | 3.3
| W10 | - | 3 |  | 3.3
| W11 | - | 1.5 |  | 3
| W12 | - | 1.5 |  | 1.5
| SCH01 | - | 0.6 |  | 1.8
| FHC | -3 | 0.9 |  | 1.5
| ES01 | - | 0.85 |  | 1.8
| CS01 | - | 0.89 |  | 1.8
| Lift Opening | -2 | 0.9 |  | 2.1
SECOND FLOOR
Lintel Shuttering For Openings
| D1 | 2 | 8 | 1.8 | 0.3
| D2 | 2 | 2 | 1.6 | 0.3
| D3 | 2 | 2 | 2.6 | 0.3
| D4 | 2 | 4 | 1.8 | 0.3
| D5 | 2 | 17 | 3.4 | 0.3
| D6 | 2 | 1 | 4.9 | 0.3
| D7 | 2 | - | 4.65 | 0.3
| D8 | 2 | 2 | 1.4 | 0.3
| D9 | 2 | - | 8.57 | 0.3
| DW1 | 2 | - | 7.2 | 0.3
| DW2 | 2 | - | 7.04 | 0.3
| DW3 | 2 | - | 4.8 | 0.3
| DW4 | 2 | - | 3.5 | 0.3
| DW5 | 2 | 3 | 4.6 | 0.3
| DW6 | 2 | 1 | 6.66 | 0.3
| v1 | 2 | 1 | 2.2 | 0.3
| v2 | 2 | 1 | 3.2 | 0.3
| v3 | 2 | 2 | 2.05 | 0.3
| v4 | 2 | - | 3.85 | 0.3
| W1 | 2 | 4 | 4.34 | 0.3
| W2 | 2 | 7 | 3.7 | 0.3
| W3 | 2 | 9 | 4.65 | 0.3
| W4 | 2 | 3 | 4.65 | 0.3
| W5 | 2 | 3 | 2.6 | 0.3
| W6 | 2 | 1 | 1.3 | 0.3
| W7 | 2 | 6 | 4.5 | 0.3
| W8 | 2 | 5 | 4.8 | 0.3
| W9 | 2 | - | 1.8 | 0.3
| W10 | 2 | - | 3.6 | 0.3
| W11 | 2 | - | 2.1 | 0.3
| W12 | 2 | - | 2.1 | 0.3
| SCH01 | 2 | - | 1.2 | 0.3
| FHC | 2 | 3 | 1.5 | 0.3
| ES01 | 2 | - | 1.45 | 0.3
| CS01 | 2 | - | 1.49 | 0.3
| Lift Opening | 2 | 2 | 1.5 | 0.3
Staircase 1
| Waist Slab | 2 | 4.7 | 1.6
| Waist Slab Sides | 2 | 4.7 | 1.6
| Landing | 1 | 3.3 | 1.85
| Steps | 28 | 1.6 | 0.15
Staircase 3
| Waist Slab | 2 | 4.7 | 1.6
| Waist Slab Sides | 2 | 4.7 | 0.15
| Landing | 1 | 3.3 | 1.85
| Steps | 28 | 1.6 | 0.15
| Steps sides | 28 | 0.3 | 0.15
Staircase 4
| Waist Slab | 2 | 4.7 | 1.6
| Waist Slab Sides | 2 | 4.7 | 0.15
| Landing | 1 | 3.3 | 1.85
| Steps | 28 | 1.6 | 0.15
| Steps sides | 28 | 0.3 | 0.15
Staircase 5 SF-3rdF
| Waist Slab | 1 | 3.4 | 2
| Landing | 1 | 1.7 | 2
| Waist Slab | 1 | 4.08 | 2
| Steps | 24 | 2 | 0.15
Out side Staircase
| Waist Slab | 1 | 1.36 | 3.418
| Landing 1 | 1 | 3.3 | 1.87
| Waist Slab | 1 | 4.08 | 3.42
| Landing 2 | 1 | 2.36 | 2
| Steps | 16 | 2.7467 | 0.15
| Waist Slab | 1 | 4.76 | 1.895
| Steps | 14 | 1.895 | 0.15
SECOND FLOOR
For Chejja
| Grid C-F W4 | 3
| Grid F-P W5 | 17 | 2.4 | 0.65 | 0.075
| W10 | 1 | 3.7 | 0.65 | 0.075
| W8 | 5 | 4.6 | 0.65 | 0.075 |  |  |  | 4.76
| V3 | 2 | 1.85 | 0.65 | 0.075
| W2 | 6 | 3.5 | 0.65 | 0.075
| W12 | 2 | 1.9 | 0.65 | 0.075
| W6 | 1 | 1.1 | 0.65 | 0.075
E2 | Prepare surface and plaster to internal surfaces of brick/block walls with 15mm thick cement mortar 1:6 including finishing with a thin slurry of lime.
SECOND FLOOR
| 30 seat Class Room | 1 | 41.28 |  | 4.2
| Staircase Wall | 2 | 9 |  | 4.2
| Faculty Toilet | 1 | 15.24 |  | 2.4
| Toilet op/Wall | 1 | 4.4 |  | 4.2
| Faculty Room | 1 | 17.49 |  | 4.2
| Faculty Room 4Nos | 4 | 13.85 |  | 4.2
| 60 Seat Class Room | 1 | 38.19 |  | 4.2
| Faculty Room | 12 | 14.16 |  | 4.2
| Staircase Wall | 2 | 12 |  | 4.2
| Lift wall | 1 | 4.91 |  | 4.2
| Lift inside | 1 | 8.39 |  | 4.2
| Out Dore Café | 1 | 42.44 |  | 4.2
| 30Seat Class Room | 1 | 29.16 |  | 4.2
| Male toilet block | 1 | 23.2 |  | 2.4
| Female Toilet | 1 | 28.6 |  | 2.4
| Accessible Toilet | 1 | 8.69 |  | 2.4
| Stair Case Wall | 2 | 10.61 |  | 4.2
| Lift inside | 1 | 8.39 |  | 4.2
| Meeting Room | 1 | 25.39 |  | 4.2
| 60Seat Class Room | 2 | 40.6 |  | 4.2
SECOND FLOOR
Deduction
| D1 | -8 | 1.2 |  | 2.4
| D2 | -2 | 1 |  | 2.4
| D3 | -2 | 2 |  | 2.4
| D4 | -4 | 1.2 |  | 2.4
| D5 | -17 | 2.8 |  | 3.3
| D6 | -1 | 4.3 |  | 3.3
| D7 | - | 4.05 |  | 3.3
| D8 | -2 | 0.8 |  | 2.4
| D9 | - | 7.97 |  | 3.3
| DW1 | - | 6.6 |  | 3.3
| DW2 | - | 6.44 |  | 3.3
| DW3 | - | 4.2 |  | 3.3
| DW4 | - | 2.9 |  | 3.3
| DW5 | -3 | 4 |  | 3.3
| DW6 | -1 | 6.06 |  | 3.3
| v1 | -1 | 1.6 |  | 0.9
| v2 | -1 | 2.6 |  | 0.9
| v3 | -2 | 1.45 |  | 0.9
| v4 | - | 3.25 |  | 0.9
| W1 | -4 | 3.74 |  | 3.3
| W2 | -7 | 3.1 |  | 1.5
| W3 | -9 | 4.05 |  | 3.3
| W4 | -3 | 4.05 |  | 2.4
| W5 | -3 | 2 |  | 3
| W6 | -1 | 0.7 |  | 3
| W7 | -6 | 3.9 |  | 3.3
| W8 | -5 | 4.2 |  | 2.7
| W9 | - | 1.2 |  | 3.3
| W10 | - | 3 |  | 3.3
| W11 | - | 1.5 |  | 3
| W12 | - | 1.5 |  | 1.5
| SCH01 | - | 0.6 |  | 1.8
| FHC | -3 | 0.9 |  | 1.5
| ES01 | - | 0.85 |  | 1.8
| CS01 | - | 0.89 |  | 1.8
| Lift Opening | -2 | 0.9 |  | 2.1
| Grid B 1''-3 | 1 | 23.6 |  | 4.2
| Grid 3 B-D' | 1 | 8.72 |  | 4.2
| Grid D'3-6 | 1 | 16.8 |  | 4.2
| Grid E D' 5'-6 | 1 | 10.54 |  | 4.2
| Grid 4 E-G | 1 | 9.44 |  | 4.2
| Grid G 4-6 | 1 | 9 |  | 4.2
| Grid D 1-2 | 1 | 11.95 |  | 4.2
| Grid 2 D-F | 1 | 9 |  | 4.2
| Grid 2/2"F-O | 1 | 49.59 |  | 4.2
| Grid 2/2" E&O | 2 | 6.41 |  | 4.2
| Grid O-R | 1 | 13.92 |  | 4.2
| Grid P 1-2 | 1 | 12 |  | 4.2
| Grid R 2-4 | 1 | 8 |  | 4.2
| Grid 4 N-R | 1 | 18.4 |  | 4.2
| Grid N 4-6 | 1 | 120 |  | 4.2
| Staircase Wall | 2 | 4.5 |  | 4.2
SECOND FLOOR
Deduction
| Toilet ENT | -1 | 1.6 |  | 2.4
| W2 | -1 | 3.1 |  | 1.5
| W7 | -1 | 3.9 |  | 3.3
| D1 | -8 | 1.2 |  | 2.4
| D2 | -2 | 1 |  | 2.4
| D3 | -2 | 2 |  | 2.4
| D4 | -4 | 1.2 |  | 2.4
| D5 | -17 | 2.8 |  | 3.3
| D6 | -1 | 4.3 |  | 3.3
| D8 | -2 | 0.8 |  | 2.4
| Staircase | -1 | 4.4 |  | 4.2
| Lift opening | -2 | 0.9 |  | 2.4
E8 | Providing two coats of painting to Ceiling and Walls with Premium Emulsion Paint (of Asian Paints) of approved shade and manufacture over a coat of primer including preparing the surface to receive the painting, putty work etc., complete.
SECOND FLOOR
E10 | Providing & applying two coats of Water based Primer of approved quality, for lift shaft walls, ducts etc. as directed by architect including cleaning of surfaces, scaffolding etc., complete. (For internal Surfaces of Lift Shaft)
SECOND FLOOR
Lift 1
Lift 2
Lift Shaft
Duct1
Duct2
SECOND FLOOR
Window Grill
SECOND FLOOR
Door Frames
D2 | Providing and constructing 200mm thick walls in Superstructure using precast Solid Cement Concrete Blocks of size 400x200x200mm of approved quality with crushing strength conforming to IS, in Cement mortar 1:6 including necessary scaffolding, curing, hacking of concrete surfaces and packing of the space between column/ beam/roof/slab and walls and filling of voids created by chasing of walls for water supply & electrical works with appropriate material etc., complete all as per drawings.
THIRD FLOOR
Horizontal Lines
| Grid 1' A-B | 2 | 6.84 |  | 4.2 | 57.456
| Stair Cass Wall | 2 | 3.3 |  | 4.2 | 27.72
| Toilet Wall Vertical 1' | 1 | 2 |  | 4.2 | 8.4
| Niche Wall Grid 1" | 1 | 1.52 |  | 4.2 | 6.384
| Toilet Wall Horizontal | 1 | 1.8 |  | 4.2 | 7.56
| Grid 1' | 1 | 4.07 |  | 4.2 | 17.094
| Grid 1 | 1 | 5.53 |  | 4.2 | 23.226
| Grid 1' C-R 0.23 thick | 1 | 63.07 |  | 4.2 | 264.894
| Grid 1 A-B | 1 | 5.53 |  | 4.2 | 23.226
| Grid 1 E-J | 1 | 22.05 |  | 4.2 | 92.61
| Grid 1 K-M | 2 | 4.05 |  | 4.2 | 34.02
| Grid 1/2 A-B | 4 | 4.6 |  | 4.2 | 77.28
| Grid 2' C,E | 1 | 8.87 |  | 4.2 | 37.254
| Grid 2' F-G | 1 | 4.55 |  | 4.2 | 19.11
| Grid 1-2' K-M | 1 | 22.14 |  | 4.2 | 92.988
| Grid 2' M-O | 1 | 9.05 |  | 4.2 | 38.01
| Grid 2' P-R | 1 | 9.325 |  | 4.2 | 39.165
| Grid 2' FHC 01 | 1 | 1.05 |  | 4.2 | 4.41
| Grid 2' Lift wall | 1 | 2.25 |  | 4.2 | 9.45
| Grid 2'-2 Duct walls | 3 | 0.6 |  | 4.2 | 7.56
| Grid 2 O-P | 1 | 4.28 |  | 4.2 | 17.976
| Grid 2-3 | 1 | 5 |  | 4.2 | 21
| Grid 2-3 staircase | 1 | 2 |  | 4.2 | 8.4
| Grid 3 B-E | 1 | 8.92 |  | 4.2 | 37.464
| Grid 3 Q-R | 1 | 4.4 |  | 4.2 | 18.48
| Grid 3-4 Q-R | 2 | 4.4 |  | 4.2 | 36.96
| Grid 4-5 B-F | 1 | 14 |  | 4.2 | 58.8
| Grid 5 E-J | 1 | 20.3 |  | 4.2 | 85.26
| Grid 5 L-R | 1 | 28.8 |  | 4.2 | 120.96
| Grid 5-6 C-E | 1 | 9.16 |  | 4.2 | 38.472
| Grid 5-6 C-E vertical | 1 | 3 |  | 4.2 | 12.6
| Grid 6 C-E Toilet | 1 | 10.9 |  | 4.2 | 45.78
| Grid 7 F-J | 1 | 17.8 |  | 4.2 | 74.76
| Grid 7 L-R | 1 | 29.4 |  | 4.2 | 123.48
Vertical Lines
| Grid A | 1 | 13.2 |  | 4.2 | 55.44
| Grid A-B 1'-1 | 1 | 9.9 |  | 4.2 | 41.58
| Grid A-B | 1 | 4 |  | 4.2 | 16.8
| Grid A-B 1'-2 | 2 | 12.3 |  | 4.2 | 103.32
| Grid B | 1 | 8.7 |  | 4.2 | 36.54
| Staircase Wall | 2 | 9 |  | 4.2 | 75.6
| FHC 03 | 1 | 2.25 |  | 4.2 | 9.45
| Grid C-E 1'-1 | 2 | 4.17 |  | 4.2 | 35.028
| Grid F-J 1'-1 | 5 | 3.4 |  | 4.2 | 71.4
| Grid K-S 1'-1 | 7 | 3.4 |  | 4.2 | 99.96
| Grid C-E 1-2 | 2 | 12.12 |  | 4.2 | 101.808
| Grid F-G 1-2 | 2 | 3.35 |  | 4.2 | 28.14
| Grid M-S 1-2' | 4 | 3.35 |  | 4.2 | 56.28
| Grid R-S 1-2' | 2 | 3.35 |  | 4.2 | 28.14
| Grid A-B 2'-3 | 1 | 3.1 |  | 4.2 | 13.02
| Grid F-G 2'-3 stair | 2 | 6.38 |  | 4.2 | 53.592
| Grid O-P 2'-3 Lift | 3 | 2.2 |  | 4.2 | 27.72
| Grid Q-R 2'-3 | 2 | 3.1 |  | 4.2 | 26.04
| Grid A-E 3-5 | 2 | 8.8 |  | 4.2 | 73.92
| Grid E-F 3-5 | 4 | 2.44 |  | 4.2 | 40.992
| Grid E-F 3-4 | 2 | 5.1 |  | 4.2 | 42.84
| Grid B-E 5-6 | 3 | 8.7 |  | 4.2 | 109.62
| Grid F 5-6 | 1 | 12.3 |  | 4.2 | 51.66
| Grid J-L 5-6 | 2 | 12.5 |  | 4.2 | 105
| Grid P 5-6 | 1 | 12.3 |  | 4.2 | 51.66
| Grid R-S 5-6 | 1 | 15.9 |  | 4.2 | 66.78
THIRD FLOOR
Deduction
| D1 | -10 | 1.2 |  | 2.4
| D2 | -2 | 1 |  | 2.4
| D3 | -6 | 2 |  | 2.4
| D4 | -4 | 1.2 |  | 2.4
| D5 | -8 | 2.8 |  | 3.3
| D6 | - | 4.3 |  | 3.3
| D7 | -7 | 4.05 |  | 3.3
| D8 | -2 | 0.8 |  | 2.4
| D9 | - | 7.97 |  | 3.3
| DW1 | - | 6.6 |  | 3.3
| DW2 | - | 6.44 |  | 3.3
| DW3 | - | 4.2 |  | 3.3
| DW4 | - | 2.9 |  | 3.3
| DW5 | -1 | 4 |  | 3.3
| DW6 | - | 6.06 |  | 3.3
| v1 | -1 | 1.6 |  | 0.9
| v2 | -1 | 2.6 |  | 0.9
| v3 | -2 | 1.45 |  | 0.9
| v4 | - | 3.25 |  | 0.9
| W1 | -3 | 3.74 |  | 3.3
| W2 | -7 | 3.1 |  | 1.5
| W3 | - | 4.05 |  | 3.3
| W4 | -13 | 4.05 |  | 2.4
| W5 | - | 2 |  | 3
| W6 | -1 | 0.7 |  | 3
| W7 | -9 | 3.9 |  | 3.3
| W8 | -5 | 4.2 |  | 2.7
| W9 | - | 1.2 |  | 3.3
| W10 | - | 3 |  | 3.3
| W11 | -1 | 1.5 |  | 3
| W12 | -2 | 1.5 |  | 1.5
| SCH01 | - | 0.6 |  | 1.8
| FHC | -2 | 0.9 |  | 1.5
| ES01 | - | 0.85 |  | 1.8
| CS01 | - | 0.89 |  | 1.8
| Lift Opening | -2 | 0.9 |  | 2.1
THIRD FLOOR
Lintel Shuttering For Openings
| D1 | 2 | -10 | 1.8 | 0.3
| D2 | 2 | -2 | 1.6 | 0.3
| D3 | 2 | -6 | 2.6 | 0.3
| D4 | 2 | -4 | 1.8 | 0.3
| D5 | 2 | -8 | 3.4 | 0.3
| D6 | 2 | - | 4.9 | 0.3
| D7 |  | -7 | 4.65 | 0.3
| D8 | 2 | -2 | 1.4 | 0.3
| D9 | 2 | - | 8.57 | 0.3
| DW1 | 2 | - | 7.2 | 0.3
| DW2 |  | - | 7.04 | 0.3
| DW3 | 2 | - | 4.8 | 0.3
| DW4 | 2 | - | 3.5 | 0.3
| DW5 | 2 | -1 | 4.6 | 0.3
| DW6 | 2 | - | 6.66 | 0.3
| v1 | 2 | -1 | 2.2 | 0.3
| v2 | 2 | -1 | 3.2 | 0.3
| v3 | 2 | -2 | 2.05 | 0.3
| v4 | 2 | - | 3.85 | 0.3
| W1 | 2 | -3 | 4.34 | 0.3
| W2 | 2 | -7 | 3.7 | 0.3
| W3 | 2 | - | 4.65 | 0.3
| W4 | 2 | -13 | 4.65 | 0.3
| W5 | 2 | - | 2.6 | 0.3
| W6 | 2 | -1 | 1.3 | 0.3
| W7 | 2 | -9 | 4.5 | 0.3
| W8 | 2 | -5 | 4.8 | 0.3
| W9 | 2 | - | 1.8 | 0.3
| W10 | 2 | - | 3.6 | 0.3
| W11 | 2 | -1 | 2.1 | 0.3
| W12 | 2 | -2 | 2.1 | 0.3
| SCH01 | 2 | - | 1.2 | 0.3
| FHC | 2 | -2 | 1.5 | 0.3
| ES01 | 2 | - | 1.45 | 0.3
| CS01 | 2 | - | 1.49 | 0.3
| Lift Opening | 2 | -2 | 1.5 | 0.3
Staircase 1
| Waist Slab | 2 | 4.7 | 1.6 | 0.15
| Waist Slab Sides | 2 | 4.7 | 1.6 | 0.15
| Landing | 1 | 3.3 | 1.85 | 0.15
| Steps | 28 | 1.6 | 0.3 | 0.15
Staircase 2
| Waist Slab | 2 | 4.7 | 1.6 | 0.15
| Waist Slab Sides | 2 | 4.7 | 0.15 | 0.15
| Landing | 1 | 3.3 | 1.85 | 0.15
| Steps | 28 | 1.6 | 0.3 | 0.15
Staircase 3
| Waist Slab | 2 | 4.7 | 1.6 | 0.15
| Waist Slab Sides | 2 | 4.7 | 0.15 | 0.15
| Landing | 1 | 3.3 | 1.85 | 0.15
| Steps | 28 | 1.6 | 0.15 | 0.15
| Steps sides | 28 | 0.3 | 0.3 | 0.15
Staircase 3rd Floor
| Waist Slab | 1 | 3.4 | 2 | 0.15
| Landing | 1 | 1.7 | 2 | 0.15
| Waist Slab | 1 | 4.08 | 2 | 0.15
| Steps | 24 | 2 | 0.3 | 0.15
For Chejja
| Grid B-R W5 | 17 | 2.4 | 0.65 | 0.075
| W10 | 1 | 3.7 | 0.65 | 0.075
| W8 | 5 | 4.6 | 0.65 | 0.075 |  |  |  | 4.76
| V3 | 2 | 1.85 | 0.65 | 0.075
| W2 | 6 | 3.5 | 0.65 | 0.075
| W12 | 2 | 1.9 | 0.65 | 0.075
| W6 | 1 | 1.1 | 0.65 | 0.075
E2 | Prepare surface and plaster to internal surfaces of brick/block walls with 15mm thick cement mortar 1:6 including finishing with a thin slurry of lime.
THIRD FLOOR
| 30 seat Class Room | 1 | 41.28 |  | 4.2
| Staircase Wall | 2 | 9 |  | 4.2
| Faculty Toilet | 1 | 15.24 |  | 2.4
| Toilet op/Wall | 1 | 4.4 |  | 4.2
| Faculty Room | 1 | 17.49 |  | 4.2
| Faculty Room 4Nos | 4 | 13.85 |  | 4.2
| 60Seat Class Room | 1 | 41.89 |  | 4.2
| Faculty Room 7Nos | 7 | 15.27 |  | 4.2
| 60Seat Class Room | 1 | 41.39 |  | 4.2
| Staircase Wall | 2 | 11.4 |  | 4.2
| 60Seat Class Room | 1 | 52.42 |  | 4.2
| 30 seat Class Room | 1 | 29.05 |  | 4.2
| Lift wall | 1 | 4.91 |  | 4.2
| Lift inside | 1 | 8.39 |  | 4.2
| Male toilet block | 1 | 23.2 |  | 2.4
| Female Toilet | 1 | 28.6 |  | 2.4
| Accessible Toilet | 1 | 8.69 |  | 2.4
| Stair Case Wall | 2 | 10.61 |  | 4.2
| Lift inside | 1 | 8.39 |  | 4.2
| 120 Seat Class room | 1 | 61.21 |  | 4.2
| 120 Seat Class room | 1 | 59.2 |  | 4.2
| 60Seat Class Room | 1 | 47.2 |  | 4.2
| Faculty Room 2Nos | 1 | 14.8 |  | 4.2
| Room | 1 | 12.79 |  | 4.2
Deduction
| D1 | -10 | 1.2 |  | 2.4
| D2 | -2 | 1 |  | 2.4
| D3 | -6 | 2 |  | 2.4
| D4 | -4 | 1.2 |  | 2.4
| D5 | -8 | 2.8 |  | 3.3
| D6 | - | 4.3 |  | 3.3
| D7 | -7 | 4.05 |  | 3.3
| D8 | -2 | 0.8 |  | 2.4
| D9 | - | 7.97 |  | 3.3
| DW1 | - | 6.6 |  | 3.3
| DW2 | - | 6.44 |  | 3.3
| DW3 | - | 4.2 |  | 3.3
| DW4 | - | 2.9 |  | 3.3
| DW5 | -1 | 4 |  | 3.3
| DW6 | - | 6.06 |  | 3.3
| v1 | -1 | 1.6 |  | 0.9
| v2 | -1 | 2.6 |  | 0.9
| v3 | -2 | 1.45 |  | 0.9
| v4 | - | 3.25 |  | 0.9
| W1 | -3 | 3.74 |  | 3.3
| W2 | -7 | 3.1 |  | 1.5
| W3 | - | 4.05 |  | 3.3
| W4 | -13 | 4.05 |  | 2.4
| W5 | - | 2 |  | 3
| W6 | -1 | 0.7 |  | 3
| W7 | -9 | 3.9 |  | 3.3
| W8 | -5 | 4.2 |  | 2.7
| W9 | - | 1.2 |  | 3.3
| W10 | - | 3 |  | 3.3
| W11 | -1 | 1.5 |  | 3
| W12 | -2 | 1.5 |  | 1.5
| SCH01 | - | 0.6 |  | 1.8
| FHC | -2 | 0.9 |  | 1.5
| ES01 | - | 0.85 |  | 1.8
| CS01 | - | 0.89 |  | 1.8
| Lift Opening | -2 | 0.9 |  | 2.1
| Grid B 1''-3 | 1 | 23.6 |  | 4.2
| Grid 3 B-D' | 1 | 8.72 |  | 4.2
| Grid D'3-6 | 1 | 16.8 |  | 4.2
| Grid E D' 5'-6 | 1 | 10.54 |  | 4.2
| Grid 5' E-F | 1 | 4.8 |  | 4.2
| Grid 5 F-J | 1 | 17.8 |  | 4.2
| Grid 5 J-R' | 1 | 28.8 |  | 4.2
| Grid C 1-2' | 1 | 11.8 |  | 4.2
| Grid 1 E-M | 1 | 35.54 |  | 4.2
| Grid E&M | 2 | 8.4 |  | 4.2
| Stair | 1 | 43.87 |  | 4.2
| Grid 2' M-R' | 1 | 24.82 |  | 4.2
| Staircase Wall | 2 | 9.9 |  | 4.2
| Q/R-2-4 | 2 | 8.2 |  | 4.2
| Q/R-2- | 2 | 4.99 |  | 4.2
THIRD FLOOR
Deduction
| D1 | -10 | 1.2 |  | 2.4
| D2 | -2 | 1 |  | 2.4
| D3 | -6 | 2 |  | 2.4
| D4 | -4 | 1.2 |  | 2.4
| D5 | -8 | 2.8 |  | 3.3
| D6 | - | 4.3 |  | 3.3
| D7 | -7 | 4.05 |  | 3.3
| D8 | -2 | 0.8 |  | 2.4
| D9 | - | 7.97 |  | 3.3
| DW1 | - | 6.6 |  | 3.3
| DW2 | - | 6.44 |  | 3.3
| DW3 | - | 4.2 |  | 3.3
| DW4 | - | 2.9 |  | 3.3
| DW5 | -1 | 4 |  | 3.3
| DW6 | - | 6.06 |  | 3.3
| Lift opening | -2 | 0.9 |  | 2.4

## BOQ TO SEND
Date : 10.03.2025
Project : JSW academic Block at National Law School - Bangalore
Subject : Bill of Quantities for civil and structural works
Clients : National Law School University - Bangalore
Architects : Hundred Hands
Sl NO | DESCRIPTION OF ITEM | UNIT | QUANTITY | RATE | AMOUNT
GENERAL NOTES
i | The general notes given is common for all the items.
ii | Unless otherwise specified the rate quoted should be inclusive/ based on the following.
iii | Setting out and marking of all buildings including grids with surveying instruments.
iv | Working at all depths, heights and levels including the necessary leads and lifts.
v | Providing all necessary formwork, scaffolding, Bracing, Staging at all levels.
vi | Providing builders hoists, tools & tackles for all levels.
vii | Providing Safety Nets, Barricades, Safety Harness etc.,
viii | Providing Safety helmets, boots, goggles etc.,
ix | Adequate Curing for different items of work.
x | Coordinating with other agencies during the construction.
xi | Specifications called for in the drawings and BOQ is complimentary. What is called for in any one shall be as binding as if called for by all.
xii | Mode of measurement shall be as per SP : 27 - 1987 or the latest code (Hand book of method of measurement of building works)/IS 1200.
xiii | For items not specified in the code the mode of measurement shall be as per standard market practice.
xiv | For all steel items Measurements shall be as per IS code.
xvi | The cost of receiving, storing, keeping in safe custody and handling all the material supplied by contractor/client.
xvii | Material testing : All Building Material Testing should be required to be done by an approved agency such as Civil aid or equivalent from time to time as per IS or as directed by the structural consultant/Architect at no extra cost.
xviii | Joint measurement sheet/Detail measurements to be given for each & every activity every day to be approve from PMC/client side site engineer for billing purpose.
xix | Note;- Use of Manufactured Sand shall be as mentioned below
1) Manufactured Sand Should be considered for all Cement based works (PCC, RCC Masonry, Plaster, Waterproofing, Flooring etc)
2) Manufactured Sand should be WASH SAND from TRIVENI/ BESTO/ PRISM or equivalent approved make only.
xx | Basic prices of materials for the following Materials shall mean landed cost of material at site. (Basic price + Transportation+ Loading and unloading, EXCLUDING GST). Variation in price +/- will be considered for only the material used and will not be considered for Wastage.
BASIC PRICE: (Excluding GST, considered 18% GST) But including Transportation, loading, unloading, handling charges.
a | Cement - Rs 335 Per Bag ( Recommended Brands :JSW (preferred), Birla, Ultratech and ACC
b | Reinforcement Steel - Rs 65000 per M.T (Recommended brands JSW(preferred), TATA, Sail, VSPL)
c | RMC M10 : Rs 3900 per cum
d | RMC M20 : Rs 4300 per cum
e | RMC M25 : Rs 4600 per cum ( Recommended Brand JSW (preferred), Ultratech, ACC)
f | RMC M30 : Rs 4900 per cum
g | RMC M40 : Rs 5200 per cum
h | Structural Steel - RHS/SHS/TUBES/PLATES : Rs 70000 per M.T ( Recommended Makes - JSW (preferred),Tata, Sail, Shankara)
i | Structural Steel - Angles & Channels : Rs. 65000Per M.T
xxi | Any item Can be removed from the scope of work.
A | EARTHWORK
Note : Unless otherwise specified the rate quoted should be inclusive of the following :
i | Site clearance such as clearing weeds, shrubs and growth, roots and small trees brush wood, removing roots and removal rubbish designated by the engineers also felling trees etc.
ii | Setting out the work to profile etc.
iii | Bailing or dewatering by pumping or otherwise removing all water which may accumulate in the excavation from all causes.
iv | Providing shoring and strutting for protecting the sides of foundations, ( for deeper excavations special care should be taken to ensure the safe working conditions to execute the works ).
v | Getting out and throwing spoil clear off area being excavated or depositing clear of edge of foundation to avoid fall in.
vi | Using mechanical equipment's for excavation, levelling, compaction, rollers, etc. ; as needed for the work
vii | Disposing surplus soil as directed and dressing to proper level and grade as required.
viii | Dismantling, removing and stacking as directed existing water pipes and/or soil pipes within the excavation portion.
ix | Conducting core test for the back filled areas to check the maximum dry density of the fill. Which should be more than 95% as per Procter density.
x | Filling of earth shall be done only with the approved earth. The measurement of filling will be taken for the consolidated/ compacted thickness.
xi | Rate to include slopes and berms as per site conditions and safety of excavation for all leads and lifts, loading, unloading and double handling where required, dressing excavation to proper level and grade as required taking necessary precautions to prevent any spillages or spoiling of the premises/ Public roads during removal and transporting of soil etc., complete as directed.
xii | Method of measurement for soft rock shall be as per the Pit measurement excavated as per drawing.
xiii | Rate for excavation of hard rock shall include stacking of the excavated hard rock and disposing rock by mechanical means, including breaking the rock to the required sizes if required for easy transportation, etc., complete, as directed .Method of measurement of hard rock shall be worked out considering 40% of stacked volume as voids.
iv | Providing shoring and strutting for protecting the sides of foundations, ( for deeper excavations special care should be taken to ensure the safe working conditions to execute the works ).
v | Getting out and throwing spoil clear off area being excavated or depositing clear of edge of foundation to avoid fall in.
vi | Using mechanical equipment's for excavation, levelling, compaction, rollers, etc. ; as needed for the work
vii | Disposing surplus soil as directed and dressing to proper level and grade as required.
viii | Dismantling, removing and stacking as directed existing water pipes and/or soil pipes within the excavation portion.
ix | Conducting core test for the back filled areas to check the maximum dry density of the fill. Which should be more than 95% as per Procter density.
x | Filling of earth shall be done only with the approved earth. The measurement of filling will be taken for the consolidated/ compacted thickness.
xi | Rate to include slopes and berms as per site conditions and safety of excavation for all leads and lifts, loading, unloading and double handling where required, dressing excavation to proper level and grade as required taking necessary precautions to prevent any spillages or spoiling of the premises/ Public roads during removal and transporting of soil etc., complete as directed.
xii | Method of measurement for soft rock shall be as per the Pit measurement excavated as per drawing.
xiii | Rate for excavation of hard rock shall include stacking of the excavated hard rock and disposing rock by mechanical means, including breaking the rock to the required sizes if required for easy transportation, etc., complete, as directed .Method of measurement of hard rock shall be worked out considering 40% of stacked volume as voids.
xiv | e) Trimming all sides plumb and square levelling all bottoms
xv | g) For Earthwork in foundation, Working space & slopes shall not be measured for billing, but PCC area with respect to structural drawing shall be measured for billing
xvi | g) For mass excavation 0.00 level should be with respect to NGL & excavation for foundation works 0.00 level should be with respect to formation level for Basement..
A1 | General Excavation by mechanical means in all types of soil including dense soil, disintegrated/ weathered including necessary manual excavation for dressing the edges & leveling, all leads and lifts. Rate to include disposing the excess earth and spreading in layers to the required levels within the site wherever specified and carting away excess earth out side the site to the designated areas identified by the local authorities. dewatering of surface water, removal of slurry generated while excavation and keeping the area free of water with necessary shoring, struting, required for keeping earth in position etc,. excavating loose pockets and compacting the same complete as per engineer in-charge instructions. | CUM | 100 |  | 0
A2 | Earthwork excavation for Footing, Foundation & Trenches in all types of soil include kankar, sand silt, murrum and or shingle, gravel, clay, loam, peat ash, shale etc., by mechanical means using excavators or otherwise and which is not classified under soft and decomposed rock and Hard rock including the cost of all leads, lifts, and stacking the earth as directed by the site in charge.
| a) In Ordinary & Hard Soils upto 1.5 mtrs depth | CUM | 2000 |  | 0
| b) In Ordinary & Hard Soils from 1.5 mtrs to 3.0 mtrs depth | CUM | 2000 |  | 0
| c) In Soft & Decomposed Rock upto 1.5m deep | CUM | 50 |  | 0
| d) In Soft & Decomposed Rock from 1/5 mtrs to 3.0 mtrs depth | CUM | 50 |  | 0
| e) In Hard rock upto 1.5m deep (without blasting, using pneumatic drilling only). | CUM | 25 |  | 0
| f) In Hard rock from 1.5 mtrs to 3.0 mtrs (without blasting, using pneumatic drilling only). | CUM | 25 |  | 0
A3 | Back Filling : Supply and filling in foundations and the area wherever specified with approved good quality filling materials in plinths, area development, Retaining Wall Sides, Foundations etc., wherever specified in layers of not exceeding 150 mm thick including breaking clods, storing, transportation , double handling, watering, compacting each layer with vibratory compactor and at inaccessible places with wooden/steel rammers to achieve 98% proctor density at optimum moisture content, all leads and lifts, bailing/ pumping out of water to keep site dry while backfilling; cost shall include conveyance of all materials, labour, machinery etc. complete as directed. The rate to includes loading, unloading, hire and fuel charges for tools and plants and other incidental charges etc., complete as directed by engineer-in-charge.
| Filling with Available soil stored within the Site | CUM | 4100 |  | 0
| Supply & Filling with Soil Brought from Outside | CUM | 100 |  | 0
A4 | Disposal of excess excavated earth of various sorts with in the site upto a lead of 500mts as directed by the engineer. The disposal ground Owner's premises shall be located by the contractor. (Mode of measurement shall be as per truck and tipper dimension for the loose earth) | CUM | 100 |  | 0
A5 | Providing & Laying Granular Sub-base in Floor/ plinth/ other places using 40mm & down size graded granite aggregates & binding material as per IRC specifications including watering, compacted with 10 M.T vibratory rollers in 150mm thick layers etc., complete. | CUM | 160 |  | 0
| Sub Total for Earth works |  |  |  | 0
B | PLAIN AND REINFORCEMENT CONCRETE
Note : Unless other wise specified the quoted rates shall be inclusive of the following.
i | Ordinary Port land cement of 53 grade shall be used for all RCC works and 43 grade for other works. The Cement shall confirm to IS 12269 and IS 8112 respectively.
ii | All form work, moulds, centering and shuttering shall be as per pattern specified by the architect with new plywood/MS to achieve the concrete finishes as indicated/described and as approved by architects &engineer. The structural stability of the form work shall be sole responsibility of the contractor and structural design for form work shall be submitted for approval engineer, including the cost of repropping required to support the floor slabs/beams to carry the construction loads in excess of than design loads due to concreting, shuttering and scaffolding etc., for the upper floor as directed as specified under respective item.
iii | Work on all floors, depths & heights and levels.
iv | Keeping work watered for at least 14 days after casting.
v | Building in and placing in position any inserts like bolts, plates, sleeves, pipes, foundation bolts, anchor bolts, fixtures, embedments, studs, couplers, steel brackets, runners, edge angles or channels, rail sections, rims, puddle flanges, dowels for future continuity leaving necessary grooves/chamfers/recesses/shafts/ducts/cut-outs/holes/slots/openings/pockets excluding the cost of reinforcements, inserts and embedment etc.,
vi | Machine mixing and consolidation with vibrator etc., as directed.
vii | Providing Pre Cast Cover Blocks/PVC cover blocks.
viii | All plain concrete used shall be of approved volumetric mix/Weight basis and for all reinforced cement concrete shall be approved design Mix (Site mix or Ready Mix Concrete).
ix | Minimum cement content for concrete shall be as specified in IS 456 - 2000 or as approved by consultant.
x | Providing Mix design report for various mixes including trial mixes for approval.
xi | Fine aggregates shall be approved Manufactured sand (100%) as per IS code 383 shall be subjected Mix design shall be used for all concrete work.
xii | Machine crushed coarse aggregate shall be of hard broken granite or Basalt or trap of sizes specified.
xiii | Conducting and submitting the test reports from approved agencies like Civil Aid, after casting test cubes (minimum 6 no's) while doing the concreting as directed for all concrete elements as per IS 456-2000/IS 1199/IS 516.
xiv | Material testing : Concrete Testing may be required to be done by an approved agency from time to time as per IS or as directed by the structural consultant/Architect at no extra cost.
xv | Any admixture proposed as per Design Mix report by the contractor to be used in concrete to achieve strength shall be got approved first from the Consultant/PMC/Client and no extra cost shall be allowed for this.
xvi | Formwork stripping time, deshuttering shall be as per IS456-2000.
xvii | Construction joints should be got approved by the structural consultants prior to concreting works .
xviii | Reproping should be done for 50 % of the area in the slab below and 25% in the next lower slab.
xix | All the heights indicated against each item, No separate rates for staging will be paid. Rate should include staging as necessary.
xx | While quoting rates for centring and shuttering, please refer the drawing with respect centring, shuttering, staging required at various levels, rate quoted shall include additional works needed to complete the works. No additional charges shall be paid. The type of shuttering for various item of works as follows. a. Footing - M.S Shuttering or New Ply wood. b. Plinth beam/Lintels/Roof beams - New Ply wood. c. Columns - New Ply wood. d. Slabs/Chajja - MS Sheet or New Ply wood. (Should be equivalent to form finish)
xxi | Adequate protection to edges and corners from damage during construction.
xxii | Work either straight, sloped, curved, plain, tapered or circular;
xxiii | Roughening/ hacking concrete surface where required after removing of centring or shuttering to receive plaster.
xxiv | The contractors are particularly advised to study relevant drawings carefully before quoting.
xxv | A qualified mechanic shall be available during concreting for maintenance of mixers and vibrators.
xxvi | Minimum cement content for controlled concrete shall be of specified grade as per IS 8112
xxvii | Centring for chejja shoud include cost of providing beading to make grooves as per drawings
B | PLAIN CEMENT CONCRETE
B1 | Providing, laying and Finishing of Plain cement concrete (RMC) of specified grade as bed concrete under foundation, bases for rafts, underground water tank, building machine equipment's, column footing, under floor landings, below road and pathways, cill, coping, screeding at roof to required slope and other locations wherever specified, consolidated and cured etc., complete including finishing the top surface to receive the next course / layer as per specification and drawing, including the cost of centering and shuttering. Note: RMC Shall be Procured from Approved Vendors with approved design mix and rate only.
| a) using M15 grade concrete for Foundation bed | CUM | 110 |  | 0
| b) Using M15 grade concrete below Flooring | CUM | 230 |  | 0
| c) Using M15 grade concrete for window cills | CUM | 635 |  | 0
| d) Using M15 grade concrete above the filler materials in the sunken area, raker steps in class room | CUM | 206 |  | 0
| e) Using M15 grade concrete for flagging course | SQM | 234 |  | 0
| Sub Total for Plain cement concrete |  |  |  | 0
C | REINFORCED CEMENT CONCRETE
Providing, batching, mixing, transporting through transit mixers, pumping and laying of Controlled Reinforced Cement Concrete of specified grade at all levels and heights specified below using ordinary Portland cement of grade 53 from approved Make, Coarse sand Confirming to Indian Standards, 20mm and down size coarse aggregates, necessary admixtures approved by Consultants (Conplast SP 430SRV from Fosroc or equivalent), including all leads / levels and lifts, pumping using line pump or boom placer, vibrating/ compaction, staging, scaffolding wherever necessary, curing as directed, excluding cost of Steel reinforcement, shuttering and centering etc., complete as directed by engineer in charge. (Unless Specified all grade of Concrete shall be as per items mentioned below , Any variation in grades shall be Paid only the difference in basic rates for the certified quantities excluding Wastages)
Using Ready Mix Concrete of Grade M25 and M30
C1 | RCC M25 grade concrete for Footings | CUM | 590 |  | 0
C2 | RCC M30 grade concrete Retaining Wall base Slab | CUM | 90 |  | 0
C3 | RCC M30 grade concrete for pedestal, Columns & Wall | CUM | 600 |  | 0
C4 | RCC M30 grade concrete for Retaining Wall | CUM | 175 |  | 0
C5 | RCC M30 grade concrete for plinth Beam | CUM | 80 |  | 0
C6 | RCC M30 grade concrete for Beam | CUM | 1335 |  | 0
C7 | RCC M30 grade concrete for slab | CUM | 1605 |  | 0
C8 | RCC M30 grade concrete for Staircase | CUM | 210 |  | 0
C9 | Providing, fabricating and erecting form work at all levels,(Pl Note floor to floor height in all floors 4.2 mtrs, rate should be quoted considering the same ) all places, all shapes, Patterns and profiles wherever needed/specified as per drawing including striking with 12mm Plastic coated, marine resistant waterproof plywood with adjustable steel props of acceptable Staging system and with sufficient bracing as approved by consultant. Cost to include designing of proper form work and staging system to suit the requirements, Submission of design calculations and shop drawings for approval, sealing the joints with heavy duty brown self adhesive tape, aligning to line and levels including M.S. Ties, PVC Spacer, Providing openings/ cut-outs/ pockets, applying de-shuttering chemical, De-shuttering as approved by the Engineer-in-charge etc., complete at all levels, Formwork for construction joints shall be submitted for approval. Shuttering below the shrinkage strip at every level shall be retained in place without disturbing for a time as specified by the structural engineer. .
a | for Footings | SQM | 520 |  | 0
b | Retaining Wall base Slab | SQM | 100 |  | 0
c | for pedestal, Columns & Wall | SQM | 3900 |  | 0
d | for Retaining Wall | SQM | 1300 |  | 0
e | for plinth Beam | SQM | 500 |  | 0
f | for Beam | SQM | 12840 |  | 0
g | for slab | SQM | 10100 |  | 0
h | for Staircase | SQM | 1000 |  | 0
C10 | Extra and above normal shuttering for Form Finish for (as per the approved pattern given by the architects) Concrete for Flat Roof Slab, S& Roof Beams using New Resin Coated Plywood for Centering and shuttering to the true line and plumb at various levels which are to be cleaned thoroughly to remove dust, rust marks from the reinforcement and any other debris, before pouring concrete. | Sqm | 25000 |  | 0
C11 | Extra rate for additional staging for concreting of slab/beams/columns and finishing the same. Rate shall include mobilisation of staging material, erecting as and when the construction progresses, keeping the same till final completion of related works and deshuttering/demobilising the same after approval from the Engineer in charge. (Note : Plan Area Shall be Measured for Payments on Every 3m high ,( i.e for 6mtrs height area will considered twice ) | SQM | 8000 |  | 0
Note;- For concrete of lower grade or higher grade( i.e. M10, M20, M30 etc) difference in cost of cement with 15% towards overheads and profit shall be considered for site mix concrete. For Ready mix concrete difference in basic rate shall be considered while arriving the rates
Note -2 All form-finish concrete item rates to include finishing works, if required. (including sanding, buffing, grinding, rectification of honey combing, shuttering list joints, column beam joints etc) . Samples need to be prepared for approval of all exposed form-finish surfaces
| Sub Total for Reinforced cement concrete |  |  |  | 0
D | REINFORCEMENT STEEL FABRICATION
Note : Unless other wise specified the quoted rates shall be inclusive of the following.
i | The grade of reinforcement steel used shall Fe 550 for all works as Per IS code 1786 with minimum elongation of 14.5% as per IS 13920.
ii | Work on all floors, depths & heights and levels as per drawing.
iii | Straightening, Cutting, Bending, welding, fabricating, Conveying and placing in position at all levels and heights.
iv | Supplying 18G black annealed binding wires & tying reinforcement steel in position with double fold wire.
v | Welding if necessary as directed using approved grade & approved quality electrodes.
vi | Providing Pre cast Cover Blocks/PVC cover blocks.
vii | For all steel items the standard weights as per IS code will be considered for measurements. Rolling margin shall be considered only for reconciliation.
viii | Measurement of reinforcement steel for certification shall be as per IS code.
ix | The quantity of chairs, spacers and pins shall be measured for records and not to be paid extra. Quantity of steel as per drawings and with overlaps as per standard drawings of structural consultants only shall be measured and paid.
x | Every consignment of steel shall be tested from approved agency like civil Aid before using steel for construction.
Note :- Preparing Bar Bending schedule, obtaining consultant's approval, supplying, fabricating, delivering at site, hoisting and fixing in position and making all steel work in accordance with the design drawings prepared by the consultants.
D1 | Supplying, Storing, fabricating & fixing in position reinforcement (Make: JSW only) for RCC work with high yield strength ribbed cold twisted tor steel (HSD)of grade fe550D bars of various diameters and grade of steel at all levels conforming to IS specification including transporting from yard, decoiling, straightening, cutting, bending, hoisting, fabricating, and placing in position according to drawings and binding the reinforcement with GI annealed binding wire of double fold of 18 gauge and providing PVC cover blocks, for placing the reinforcements in position and for maintaining the cover specified and/or according to relevant IS including dewatering wherever necessary. The rate shall include cost of binding wire, chairs, spacers which will not be measured separately for payment etc complete all as per design, specifications and drawings, with all lead & lift for all materials & labour and as directed, at all heights & locations etc., as directed by engineer in charge. Note : Unless noted otherwise the measurements in accordance with IS 1200. However reinforcement shall be measured only in lengths of bars as actually placed in position on standard weight basis, no allowance being made in the weight for rolling margin. Authorised laps and splices only will be measured. | M.T | 800 |  | 0
| Sub Total for Reinforcement steel |  |  |  | 0
E | STRUCTURAL STEEL & ROOFING WORKS
i | Structural steel used for all works shall be fy 350 or fy 310 or fy 210 Mpa grade as noted.
ii | Shop drawing are to be made and same shall be got approved by the consultants before the commencement of work.
iii | Items included for measurement for payment shall include Base plates, gusset plates (based on the nearest rectangle enclosing the shape and no deduction shall be made for any skew cuts).
v | Erection Bolts shall not be included for measurement. Rate to include the cost of bolts, washers & nuts.
vi | The standard unit weight of sections shall be as per relevant IS codes. No Rolling margin will be allowed for payment.
vii | Rates to include any temporary works connected with this work including welds, shims, wedge plates, templates, rolling tolerance, wastage etc.,
viii | All the structural steel items works shall be done in the covered area to avoid dust dirt, rust etc.,
E1 | Providing, Fabricating and Erecting MS Structural Steel work of grade YST 310 using MS Tubular or Rolled, Welded and Built up Sections (for truss, Rafters, Tie Rods & Purlin) including cutting, bending, and electrically welded, erecting in position at all levels, cost of: Plates, Brackets, Bolts, Nuts, washers, Cement Grouting, scaffolding, staging, lifting hooks / rings, including 2 coats of Acrylic Enamel Paint of approved colour and make over a coat of anti corrosive Zinc Chromate primer, putty work etc., complete all as per the drawings.
| a) using MS Rolled Sections (Angle, Channels, I-Section, Plates etc) | MTON | QRO
| b) using MS Hollow Sections (Square, Rectangle & Circular pipes) | MTON | 60 |  | 0
E2 | Providing and fixing sandwich panels using 0.5mm/ 0.4mm thick colour coated Galvalume sheets as top and bottom sheets with Rock wool insulation in Between or equivalents as per manufactures specification including the cost of necessary cutting ,all leads, lifts, staging, scaffolding, providing required laps fixing with self tapping Long screws (ridge bolting) etc as per the drawing.
a | 50mm thick | SQM | QRO
b | 80mm thick | SQM | QRO
E3 | Providing and fixing puff panels of JSW make or equivalents as per manufactures specification including the cost of necessary cutting ,all leads, lifts, staging, scaffolding, providing required laps fixing with self tapping Long screws (ridge bolting) etc as per the drawing.
a | 50mm thick | SQM | QRO
b | 80mm thick | SQM | 1250 |  | 0
E4 | Providing and fixing laminated glass using 6+1.2+6mm thick for the North light roof with required aluminium frames of approved make all as per drawing etc., including the cost of necessary cutting, all leads, lifts, staging, scaffolding, providing required laps, fixing sealants of approved make etc., complete.
a | Roof | SQM | 200 |  | 0
E5 | Providing and fixing Flashing with 0.50mm Colour coated Gal Valume sheet with Pressing for Sheet length including cost of all fixtures etc., complete.
a | upto 600 mm Wide | RMT | 100 |  | 0
E6 | Water Gutter for as per roof sheet match colour coated 2mm thick including cost of clamps & steel supports at all heights. Upto size: 250 mm x 250 mm
a | upto 600 mm Wide | RMT | 100 |  | 0
E7 | Down take pipe supply and fixing work (Specification by 150 mm PEB Pipe) including all connection clamps. Size: 150 mm x 150 mm | RMT | QRO
| Sub Total for Structural Steel & Roofing works |  |  |  | 0
F | MASONRY
Note : Unless other wise specified the quoted rates shall be inclusive of the following.
i | Work on all floors, depths & heights and levels as per drawing.
ii | Bricks and blocks to be soaked adequately before using.
iii | Masonry walls to be built true to square, line and plumb.
iv | All works are curved or straight.
v | Providing staging, scaffolding, platform etc.,
vi | Curing should be done for minimum of 10 days.
vii | Hacking & roughening of concrete or other surface in contact with masonry for bondage.
viii | Racking out joints to specified depth either for plastering or pointing.
ix | Levelling up & preparing top of masonry for Damp Proof Course.
x | Building in holdfasts and such other inserts.
xi | Fine aggregates shall be approved Manufactured sand as per IS code 383 proportion.
xii | Protection of edges and corners of Bricks / Concrete Blocks
xiii | Cleaning of Mortar daubs and any efflorescence to prevent discoloration.
xiv | Building in holdfasts and such other inserts.
xv | Keeping the work well wetted for one week.
xvi | Work on all floors at all levels as per the Drawings.
xvii | Providing through bond stones 6’ apart in each course in stone masonry.
xviii | Providing shear connectors in the form of lugs/ holdfasts at junctions of masonry wall junctions as directed.
xix | All tools, tackles , scaffolding, platforms, staging and plant and machinery required in the execution of the work at any height or depth.
F1 | Providing and Constructing Size stone masonry in Foundation/Plinth in Cement mortar 1:6 using granite stones, edges of stones hammer dressed, in courses not less than 175mm high, through bond stones every 1.8m interval in each course including curing etc., complete all as per drawings and specifications. | CUM | 100 |  | 0
F2 | Providing and constructing specified thick AAC blocks masonry in true line, level and plumb in cement mortar 1:5 (One Cement : 5 Coarse M.Sand ) using blocks of approved size with minimum crushing strength of 35 kg/sqcm and water absorption not lesss than 10% of total Volume of Blocks as per Relevent IS code, raking out joints, scaffolding, ladders, platforms, staging, tools, plant, curing and hacking of concrete surfaces and packing of the space between column/ beam/roof/slab and walls alsofilling of voids created by chasing of walls for water supply & electrical works with appropriate materia etc., complete as per specifications and drawings at all levels, including all leads and lifts etc., complete as directed by Engineer-in-charge. (Note: - 100mm thick Walls 80mm thick RCC stiffeners using M15 grade concrete to be provided at every 1000mm height including cost of formwork and providing 2 nos 8mm TMT Fe 500D longitudinally for each stiffeners as reinforcement bars, the cost of steel reinforcement, shall be included and no extra payment shall be made for steel reinforcement & shuttering required for stiffeners)
| a. 200 mm thick | SQM | 11317 |  | 0
| b. 150 mm thick | SQM | 64 |  | 0
| c. 100mm thick | SQM | 180 |  | 0
F3 | Providing and constructing specified thick Solid cement Blocks masonry in true line, level and plumb in cement mortar 1:5 (One Cement : 5 Coarse M.Sand ) using blocks of approved size with minimum crushing strength of 35 kg/sqcm and water absorption not less than 10% of total Volume of Blocks as per Relevent IS code, raking out joints, scaffolding, ladders, platforms, staging, tools, plant, curing and hacking of concrete surfaces and packing of the space between column/ beam/roof/slab and walls alsofilling of voids created by chasing of walls for water supply & electrical works with appropriate materia etc., complete as per specifications and drawings at all levels, including all leads and lifts etc., complete as directed by Engineer-in-charge. (Note: - 100mm thick Walls 80mm thick RCC stiffeners using M15 grade concrete to be provided at every 1000mm height including cost of formwork and providing 2 nos 8mm TMT Fe 500D longitudinally for each stiffeners as reinforcement bars, the cost of steel reinforcement, shall be included and no extra payment shall be made for steel reinforcement & shuttering required for stiffeners)
| a. 200 mm thick | SQM | QRO
| b. 150 mm thick | SQM | QRO
| c. 100mm thick | SQM | QRO
F4 | Providing and constructing Wire cut Brick Masonry walls in Superstructure using Wire Cut Bricks of size 230x100x75mm of approved quality with crushing strength conforming to IS, in Cement mortar 1:6 including necessary scaffolding, hacking of concrete surfaces and packing of the space between column/ beam/roof/slab and walls, raking of joints for pointing, curing etc., complete all as per drawings. Make of Bricks will be as per selection of the architects (Sabsun / SOBHA MODERN ENTERPRISES or equivalent). Multiples samples/ mock ups to be based on the drawings issued by architects.
| a) 230x100x75mmmm thick Wire cut Brick Masonry | CUM | 301 |  | 0
| b) 600mm thick Wire cut Brick Masonry | CUM | QRO
| c) 230mm thick Wire cut Brick Masonry with Rat trap Bond. RATE ONLY | CUM | QRO
| d) 600mm thick Wire cut Brick Masonry with Rat trap Bond, RATE ONLY | CUM | QRO
F5 | Providing and Constructing 100mm thick Jali Wall using Wire cut Bricks (of size-230x100x100mm) as cladding, in pattern as per drawing, using cement mortar, including pointing of joints in CM 1:3, scaffolding, curing etc., complete all as per Drawings and instructions of architects. | SQM | QRO
| Sub Total for Masonry works |  |  |  | 0
G | DOORS, WINDOWS & ROLLING SHUTTER
Note : Unless other wise specified the quoted rates shall be inclusive of the following.
i | Please Refer Architectural drawings for detailed drawings and specifications.
ii | Teak/Sal wood shall be well seasoned.
iii | All the sides of the wooden frames facing the brick work or RCC surface to have a coat of bitumen before fixing the same.
iv | Hold fast of flat iron 25 x 6 mm size screwed to the frame shall be embedded in PCC 1:3:6 to the Masonry walls or screwed to RCC faces using expansion bolts as directed.
v | For flush doors consider water proof flush door of approved quality such as Kit ply or National.
vi | Please refer drawings for details of vision panels, louvers, provision for exhaust fan fixing etc.,
vii | Please refer drawings for finishing with paintings mentioned in the drawing.
viii | Please refer different types of glazing mentioned in the drawings.
ix | All hardware for frameless doors should be Dorma only Unless other wise specified.
X | Note - 6mmx10mm or 10mmx10mm groove around door frames (at frame and plaster junction- as per drawing) .
G1 | FIRE DOORS: Providing 50mm thick 2 hr wooden fire Cum Acoustic door rated for 40db sound insulation(ARAI certfied) .The doors are duly tested for Integrity & Insulation Criteria as per the IS: 3614 Part 2 and BS: 476 part 22 specified in IS: 3809-1979 and BS: 476 part 20 & 22 1987 to achieve the required integrity and insulation (i.e. to restrict the heat radiation, temperature rise on the non fire side to the maximum of 140° C above the ambient temperature on the exposed surface of the shutter).Door Frame: Formed out of 120 mm x 60 mm hard wood ( with density of 650 kg /metre cube ) section with Promaseal® Intumescent strip (Imported) to take care of Hot and cold smoke of size 10mm X 4mm concealed in the groove of the frame for fire and smoke sealing mounted in the grooves of the frame. Intumescent Strip: For the Door Frame 2 runs and for the Shutter 1 run of Size of 10mm X 4mm . Shutter: Providing of 50 mm thick smoke check shutter of 120min fire rating tested to BS 476 part 20 & 22, IS3614 part -II & ISO 834 comprising of 2x9mm Promina ® boards, treated hard wood internal timber frame work of 100x30mm with infill 96kg/cum, total 30mm thick ceramic fiber reinforced FR silicate coating on both sides and faced with 3mm thick water proof commercial ply / teak ply with 1 run of fire and hot smoke seal strips of size 20 mm x 4mm mounted in the grooves in the shutter on all edges except bottom and externally lipped with teakwood / hardwood beading. Promaseal ® Intumescent sealant is used to seal the gaps between Promina Board and shutter beading. Proprietary acoustic drop down seals and EPDM Gasket around the frame are used to enchance acoustic property. Finish - Both Side Laminate Finish and 2Hr Fire Rated Vision Panel:200mm x 300mm. Door to be completed with all dorma hardware- bottom seals, acoustic seals, dead lock, concealed door closer, pull handle and hinges, door closer, panic bar etc.D4: 1200 x 2400mm with vision panel 6 mm thick toughened vision glass | SQM | 72 |  | 0
G2 | TOILET DOORS: Providing and fixing 50mm thick single / double leaf flush solid core door shutters, confirming to IS . 1659 - 1960 and 2202 part I - 1962 as modified unto date for non-decorative type, core of block board construction to frame of 1st class teak wood and 1 mm laminate of approved make on the both side of shutters as per drawings / specifications. Teak wood frame: 55 x 125mm Rate to include, fixing of 600X200mm air vents, teak wood lipping, hardware door fitting of handle & lock complete in all respects including anti-termite treatment. Handles:- SS Handle, cylindrical lock , Hinges :- 4 Nos SS Hinges –Heavy gauge each shutter, Tower Bolts:- 2 Nos stainless steel, consealed Door closer each shutter and Stopper:- One each shutter. Hardware to be of approved make. Rate to include cost of all materials, HOM of machineries and equipments, with all leads and lifts, loading and unloading charges , transportation cost and conveyance of all materials, labour for fixing the fixtures etc., complete for successful completion of work as per specifications at all floor levels and as directed by the architect. D8: 900 x 2400, D2: 1000 x 2400 | SQM | 56 |  | 0
G3 | CLASS ROOM DOORS: Providing and fixing 50mm thick single / double leaf flush solid core door shutters, confirming to IS . 1659 - 1960 and 2202 part I - 1962 as modified unto date for non-decorative type, core of block board construction to frame of 1st class teak wood and 1 mm laminate of approved make on the both side of shutters as per drawings / specifications. Solid Teak wood frame: 55 x 230mm. Vision panel: 200 x 600mm 6 mm thick toughened vision glass Rate to include, teak wood lipping, hardware door fitting of handle & lock complete in all respects including anti-termite treatment. Handles:- SS Handle, cylindrical lock , Hinges :- 4 Nos SS Hinges –Heavy gauge each shutter, Tower Bolts:- 2 Nos stainless steel, consealed Door closer each shutter and Stopper:- One each shutter. Hardware to be of approved make. Rate to include cost of all materials, HOM of machineries and equipments, with all leads and lifts, loading and unloading charges , transportation cost and conveyance of all materials, labour for fixing the fixtures etc., complete for successful completion of work as per specifications at all floor levels and as directed by the architect. D1, D3, D7, D5 | SQM | 506 |  | 0
G4 | SINGLE GLAZING PARTITION Providing and fixing full height partitions with aluminium frame 25 mm x 36 mm sections anodized, powder coated (As per IS code) to be provided for partitions with necessary rubber gaskets, dry acoustic gaskets, screws fixed to underside of suspended ceiling or bulk head and to the finished floor and aluminium beadings as approved by the engineer in charge. The partition will have 12 mm thick toughened glass with glass to glass joints done in vertical ‘I’ section in aluminium in the same anodised finish. The complete frame shall be firmly fixed to floors, wall, and ceilings. The costs must include leads, lifts, assembling, fixing and placing in position and also suitable intersection points to completed as directed by Engineer in Charge/ Architect. All color or shades as approved by engineer in charge/Architect. | SQM | 542 |  | 0
G5 | SINGLE GLAZING PARTITION DOOR: Providing and fixing aluminium work for doors with aluminium section 25 mm x 100 mm of approved make conforming to IS: 733 and IS: 1285 fixing with dash fasteners of required dia and size, including necessary filling up the gaps at junctions, i.e. at top. bottom and sides with required EPDM rubber/ neoprene gasket etc. All aluminium sections to be in natural anodised / powdercoated finish (minium thickness of powder coating 50 micron). Aluminium sections shall be smooth, rust free, straight, mitred and jointed mechanically wherever required including cleat angle, Aluminium snab beading for glazing / panelling, stainless steel screws, all complete as per architectural drawings and the directions of Engineer-in-charge/ Architect. The rate to incorporate batwing acoustic seals and rebate in the back to accept the glazing. Rate to include supply and installation of single or double leaf glazed shutter as per drawing with 12 mm toughened glass fixed to door frame with two hinges with Hardware like Exposed TS 90 Door closer, Narrow stile mortise lock with 35 mm backset & lever handle with Oval roses, 70 mm EPC with one side key & one side thumb turn indicator & Half moon door stopper & dropdown seal and consealed door closure etc. complete. All ironmongery to be finished in SS. | SQM | 139 |  | 0
G6 | SINGLE GLAZED FIXED AND CASEMENT/TOP HUNG: Providing and fixing of Powder Coated / Anodized Aluminum Partly Fixed & Partly Casement OR Top Hung Window/Door using sections of size as per drawing including 6 mm thick clear toughed glass for shutters & fixed glass panels for shutters fitted with glazing clips 19 mm x 17.3 mm x 11 mm and 0.9 mm thick and rubber beading using Z sections of 33 mm, web thickness 4 mm, weight 0.663 kg/m: central mullion section 59 x 33 mm with web thickness 3 mm, weight 1.123 kg/m: The shutters on aluminium hinges with approved quality of fixtures including necessary accessories such as EPDM gasket, clip angle, TPI, wheels, handles, stopper, star lock, aluminium tower bolts, handles, stays etc complete etc. All openable hardware will be of approved make. Rate should include all material, fixtures, labour and HOM of machinery complete for successful completion of work as per specifications including all leads and lifts, loading unloading charges and transportation cost and conveyance of all materials and all other incidental charges etc complete for successful completion of work as directed by the Engineer -in - charge labour, scaffolding, tools, tackles, silicon sealant for sealing all gaps allround the window. Aluminium sections anodised 12 to 15 microns, including cutting to required length, joints mitred subdividing the frame tenonned and rivetted in the assembled frame stiffened with end clips at corners angles etc., and fixed to the walls, lintels, floor beams / cills as the case may be with necessary steel screws, raul plugs, or teak wood gatties including cutting masonry or concrete and making good the original surface using cement mortar, as per drawings and aluminium sections pretreated for removal of any rust and protection of further rust formation and coated with the greasy materials for non-adhesion of mortar and any other sticky materials, (this coatings should be cleaned after installation). For complete details refer architectural drawing. |  |  |  | 0
| a. Fixed window | SQM | 1239 |  | 0
| b. openable window | SQM | 162 |  | 0
| c. top hung window | SQM | 378 |  | 0
0
G7 | Aluminium Louver System Providing and fixing frames for Aluminium Z-Louver System on shafts at required level made out of heavy duty aluminium anodized Z" shaped profile of size 105 x 50 x 2 mm thick section designed to satisfy the structural design criteria specified in the technical specification and profile and shape to be as per drawing of varying size and fixed either on the Glazing system or on the Windows and Ventilators as specified. The system shall be fixed using GI screws, aluminium L Cleats and all other necessary accessories, sealing shall be done using weather sealant of Dow Corning 789 with necessary Backer rods etc., Rate shall include the supply and fixing of S.S Fly Mesh. V1, V2 , V3, V4 | SQM | 51 |  | 0
G8 | Supply and fixing of Powder Coated Aluminum Sliding Door (Partly fixed & Parlty Openable) using AluK/ Vitrum/ Schuco/ Domal or approved equivalent sections of size as per drawing, 8mm thick clear toughened glass for shutter & fixed glass panels, including necessary accessories ( EPDM gasket, clip angle, handle, lock, tower bolt, door stoper etc ). Rate should include all material, labour, scaffolding, tools, tackles, silicon sealant for sealing all gaps allround window & other incidentals. For Doors of type W1, W5, W6 | SQM | 13 |  | 0
G9 | Proving and fixing wooden ventilator with 6mm thick toughened glass having Laminated finish for the frame using approved ply wood all as per the drawing | SQM | 368 |  | 0
G10 | Providing & fixing shaft doors made of MS framework covered with Cement board and finshed with primer putty and paint with necessary hardware as per architects drawings - SH01, ES01 CS01 | SQM | 50 |  | 0
G11 | Extra rate for providing and fixing glazing of windows or doors with 8MM thick performance glass any of the following glass. (Clear Evo-Lite ET II 150 ) | SQM | QRO
| Sub Total for Door, Window and Rolling Shutter |  |  |  | 0
H | PLASTERING
Note : Unless other wise specified the quoted rates shall be inclusive of the following.
i | Work at all levels, depths and heights.
ii | Preparation of surface by raking joints and hacking or scarifying concrete surface and wetting the surface.
iii | Providing Arpitha or equivalent Plaster mesh 150mm/200mm wide at junction of concrete and masonry as directed.
iv | Necessary Staging, scaffolding, ladders, platform etc.,
v | Providing 12mm groove between wall plaster Groove between wall plaster and exposed ceiling (as per drawing/detail)
vi | Providing drip mould 50mm wide or 15mm groove as directed.
vii | Curing for minimum of 14 days.
viii | Washing floors, cleaning glass and leaving premises clean and tidy.
ix | Neat finishing of junctions of plaster & skirting.
x | Fine aggregates shall be approved Manufactured sand as per IS code 383 proportion.
xi | Work on all floors at all levels as per the Drawings. Illuminate all internal surfaces during the work and inspection to closely monitor the finish.
xii | The making of plaster grooves (on elevations, around door frames, skirtings, etc.) to be included in the plaster rate.
xiii | Washing floors, cleaning glass and leaving premises clean and tidy.
xiv | Curing 24 hours after plastering is done.
xv | Necessary scaffolding, ladder platform for any height and depth. (Avoid putlog holes in masonry)
xvi | Filling of chases made for electrical & plumbing works with cement mortar 1:4& if width of chases more than 100mm wide the same should be covered with stretch metal mesh
xvii | The making of plaster grooves (on elevations, around door frames, skirtings, etc.) to be included in the plaster rate.
H1 | Ceiling Plaster : Providing and applying plastering to Ceiling of minimum 10 mm thick single coat in true line and level by using CM 1:4 (1 Cement : 4 Manufacturer Plaster Sand), including surface prepration by hacking of concrete surfaces, scraping, cleaning the surface, rounding of corners wherever required / specified, curing and including cost of materials, labour, all lead and lift, loading and unloading, transportation, independent double-legged scaffolding , staging, tools, plant and all other incidental charges etc. complete at all levels. The work shall be carried out as per the architectural drawing and specifications. | SQM | 100 |  | 0
H2 | Internal Wall Plaster: 'Providing and applying plastering to Internal surfaces of concrete and masonry walls of minimum 12mm thick in single coat in true line, level and plumb by using cement mortar 1:4, (1 Cement : 4 Manufacturer Plaster Sand ) including raking out joints, hacking concrete surfaces and applying approved chemical bonding agent and applying a scratch coat over concrete surfaces by bonding / adhesive chemical coat as directed by approved manufacturer to create a key, cleaning / grooving deep junctions of concrete & masonry, grouting then back by mortar mixed with non-shrinking compound along with packing of clean, fresh square cut aggregate; also providing and fixing 20 gauge GI chicken mesh @ 150 mm wide to junctions of concrete and masonry, preparing jambs, sills, grooves, bands, wattas, rounding of corners, work shall be carried out as per architectural drawings, specifications and finished smooth with wooden rundha at all levels, curing etc., complete. The work shall include cost of materials, cost of labour, all lead and lift, loading and unloading, transportation,independent double-legged scaffolding , staging, tools, plant and all other incidental charges etc., complete as directed by Engineer-in-charge. | SQM | 19854 |  | 0
H3 | Internal Rough Wall Plaster: 'Providing and applying plastering to Internal surfaces of concrete and masonry walls as a back coat for wall tiles of minimum 10mm thick in single coat in true line, level and plumb by using cement mortar 1:4, (1 Cement : 4 M.Sand ) including adding 2% by weight of cement approved waterproofing compound of approved manufacturer (Fosroc/CICO/Dr.fixit), raking out joints, hacking concrete surfaces and applying approved chemical bonding agent and applying a scratch coat over concrete surfaces by bonding / adhesive chemical coat as directed by approved manufacturer to create a key, cleaning / grooving deep junctions of concrete & masonry, grouting then back by mortar mixed with non-shrinking compound along with packing of clean, fresh square cut aggregate; also providing and fixing 20 gauge GI chicken mesh @ 150 mm wide to junctions of concrete and masonry, G.I Corner Beads upto Lintel high for Corners of walls using arpitha make, preparing jambs, sills, grooves, bands, wattas, rounding of corners, work shall be carried out as per architectural drawings, specifications and rough finished at all levels, curing etc., complete. The work shall include cost of materials, cost of labour, all lead and lift, loading and unloading, transportation,independent double-legged scaffolding , staging, tools, plant and all other incidental charges etc., complete as directed by Engineer-in-charge. | SQM | 931 |  | 0
H4 | External Wall Plaster: 'Providing and applying plastering to External wall surfaces of concrete and masonry walls minimum 20 mm thick double coat sand faced cement plaster in true line, level and plumb, first coat to be minimum of 12mm thick with cement plaster of mix 1:5 (1 cement : 5 Plaster M.sand) with waterproofing compound of approved make @ 3% by weight of cement (Fosroc/CICO/Dr.fixit) and second coat to be minimum of 8mm thick with cement plaster of mix 1:4 (1 cement : 4 River Sand) finished sand surface to receive the specified architectural external finish to correct line, plumb and level at all heights & levels including surface preparation by hacking of concrete surfaces,, scraping, cleaning, independent double-legged scaffolding, staging, tools, plant, mouldings, bands, grooves in plaster, curing etc all as per the specifications and drawings. Rate to include racking out junctions of masonry and concrete, then pointing and grouting using non-shrinking compound, joints grouted by pressing square crushed stone, providing and fixing of 150mm wide GI plaster mesh 20 Gauge of approved make, providing for all joints of R.C.C. and masonry, corners of windows and doors etc. complete as directed by Engineer In charge. | SQM | 3285 |  | 0
H5 | Prepare joints in Wire cut Brick masonry by raking and Recessed Pointing to External surfaces of wire cut brick walls with cement mortar 1:3, size of groove 10x10mm including scaffolding, curing, finishing neat, cleaning etc complete all as per drawing and instructions of architects. | SQM | 1217 |  | 0
| Sub Total for Plastering works |  |  |  | 0
I | PAINTING WORKS
Note : Unless other wise specified the quoted rates shall be inclusive of the following.
i | Work at all levels, depths and heights.
ii | Necessary Staging, scaffolding, ladders, platform etc.,
iii | Washing floors, cleaning glass and leaving premises clean and tidy.
iv | Neat finishing of junctions of plaster & skirting.
I1 | INTERNAL SURFACE: Preparing the surface, providing and applying minimum two (2) coats of Halo Majestic Interior l Paint of JSW brand , quality, colour etc., as per IS 5411: Part 1 : 1974 over two (2) coats of ready putty (Make: JSW) & one (1) coat of Water based Cement primer of approved make as per manufacturer's recommendation including the cost of necessary sand papering to remove the dust, mortar drops and other foreign matter, scaffolding, materials, labour, loading and unloading, stacking, tools & plants, transportation, roller finish, filling up with approved crack filler, binder, the surface should be thoroughly cleaned and wetted before painting, cleaning and protecting till the handing over of site to the Employer with necessary leads & lifts, all other incidental charges etc., complete as per drawings, specifications, at all levels and with all leads and as per the instructions of Engineer-in-charge and as per manufacturer's specification. | SQM | 13023 |  | 0
I2 | EXTERNAL SURFACE: Providing and applying in position exterior grade profect Majestic exterior paint of JSW Paint for external face of building by preparing the surface to receive the paint including one coat of external primer and minimum two coats of approved quality exterior paint, shade. The rate should be inclusive of preparing the surface free from dust, mortar drops and other foreign matter, scaffolding, staging, materials, labor, loading and unloading, stacking, tools & plants, transportation, up to any height with and level and all leads. All as per instructions from Engineer in charge-and as per manufacturer's specs. complete at all level and heights. | SQM | 4502 |  | 0
I3 | Preparing the surface, Providing, applying and finishing weather proof Profect ELEGANT INTERIOR - JSW MAKE in for lift shaft walls, ducts of minimum two coats over a coat of Water based Cement Primer of approved brand (JSW) and shade to give an even shade after thoroughly brooming the surface to remove all dirt and loose powder material, free from mortar drops and other foreign matter including cost of scaffolding, staging, loading and unloading, stacking, tools & plants, transportation, all materials, labour, all lead and lifts etc., complete as per specification., The work should be carried out as per the instruction of Engineer incharge., | SQM | 767 |  | 0
I 4 | Providing and applying coating over wire cut brick work using approved water repellent such as Aqua seal of Nippon paints or equivalent as per Manufacturers specifications | Sqm | 1217 |  | 0
I5 | TEXTURE APPLICATION: Preparing the surface, Providing and applying textured finish paint for ceiling and wall applications approved make (JSW) and natural color/shade applied on cured and dried plaster surface over a coat of primer . Including preparing the surface free from dust, mortar drops and other foreign matter, scaffolding, staging, materials, labor, loading and unloading, stacking, tools & plants, transportation, removing dust & concrete patches, at all levels and with all leads. | Sqm | QRO
| Sub Total for Painting works |  |  |  | 0
J | FLOORING
Note : Unless other wise specified the quoted rates shall be inclusive of the following.
i | Working at all heights & levels.
ii | Final preparation of base sub-grade or sub-floor by cleaning all dust/dirt, loose particles, caked mortar dropping by scrubbing with coir or steel wire brushes.
iii | Cleaning & watering immediately before laying the floor as directed.
iv | Providing bedding layer of mortar as specified in the case of slabs, tiles etc., to correct levels or steps as called for.
v | Cutting, rubbing and polishing where applicable as directed.
vi | Keeping the surface wet for a minimum period of one week.
vii | Providing & covering finished work with Polythene sheet with POP over all types of flooring and removing the same and clearing debris and disposing outside before handing over.
viii | Tiles sizes and granite slab sizes shall be as indicated in the drawing.
ix | The tiles/ granite slabs shall be submitted to the architects/engineer for approval.
x | Grouting the joints as mentioned in each item.
xi | Any additional mortar required or concrete required to bring the surface to the required level and gradient before laying base mortar shall not be paid extra.
xii | Fine aggregates shall be approved Manufactured sand and (100%) as per IS code 383 shall be subjected Mix design shall be used for all concrete work.
xiii | Work on all floors at all levels as per the Drawings.
xiv | Keeping the surface wet for a minimum period of one week.
xv | Skirting to be made flush to wall face/or as per Drawings.
J1 | Supplying, Storing, and laying Tile flooring of approved sizes, thickness, 1st quality conforming to IS:15622 of approved make, colour and uniform shade, having scratch hardness greater than 6, water Absorption of 0.06%, modulus of ruptuer greater than 27 n/mm, deep abrasion resistant less than 204mm cube, strightness of sides +0.25%, thickness +5% of size of approved colour and size as specified below, laid on on 40mm thick cement mortar 1:4 (1 Cement : 4 M.Sand), including fixing of tiles with cement slurry by using minimum cement about 2 Kg/Sqm over cleaned surface and spreading neat cement paste using minimum cement about 4.5 Kg/Sqm over cement mortar bed and pointing the tile joints with approved quality and colour pigmented, tile joint filler grouts to match the shade of tiles and oxalic acid washing etc., The rate shall include for cost of providing and laying patterns, cost of materials, wastages, labour, tools & plants, loading and unloading charges, transportation , curing, Oxalic acid wash, 2mm PVC Spacers, surface protection and removing the same before handing over, at all levels with all lead and lifts and all other incidental charges, etc., complete as per approved architectural drawing and as directed by Engineer-in-charge.( Basic Price 800.00 per Smtr)
| a.Vitrified Tile flooring 600mm x 600mm (with 3mm wide spacer filled with Epoxy Grout Basic Rate -Rs 1000/Sqm) | SQM | 3306 |  | 0
| b.Anti skid Vitrified Tile flooring 600mm x 600mm (with 3mm wide spacer filled with Epoxy Grout Basic Rate -Rs 1000/Sqm) | SQM | 640 |  | 0
J2 | Item same as above but for
| a) Vitrified Tile Skirting 100mm high with 3mm wide spacer filled with epoxy grout, at toilet & Pantry (Basic Rate -Rs 1000/Sqm) | RMT | 1108 |  | 0
J3 | Supplying, Storing and laying Tile Dadoing of approved sizes, thickness, 1st quality conforming to IS:15622 of approved make, colour and uniform shade, having scratch resistance of minimum 3 , Water absorption greater than 10 % Deviation in length , Thickness of maximum +0.5%,Wedging warpage of maximum +0.6%, Abrasion resistance IS 13630(part-2), Bending strength of minimum 150 kg/cm2 and Thermal shock resistant to 10 cycles of approved colour and size as specified below, laid on pre cement plastered surface with 12mm thick cement mortar 1:4 (1 Cement : 4 M.Sand), including fixing of tiles with cement slurry by spreading neat cement paste using minimum cement about 4.5 Kg/Sqm over cement mortar bed and pointing the tile joints with approved quality and colour pigmented, Epoxy Based tile joint filler grouts to match the shade of tiles and oxalic acid washing etc., The rate shall include for cost of providing and laying patterns, borders, inlays, cost of materials, wastages, labour, tools & plants, loading and unloading charges, transportation , curing, Oxalic acid wash, 2mm PVC Spacers, 10mm PVC Tile Corner Beads at all levels with all lead and lifts and all other incidental charges, etc., complete as per approved architectural drawing and as directed by Engineer-in-charge. | SQM | 931 |  | 0
J4 | Providing and Laying machine cut and Caliberated Kota Stone slabs of kota (600mm 1200 ). Grout to be 6mm. Specify grout range: 0(hairline) to 6mm- true for all stone. in flooring filled with Epoxy Grout, using 25mm thick Factory Finished leather finished kota stone slabs, fixed in pattern as per drawing, over a bed of 25mm minimum thick cement mortar 1:4 and pointing of joints with epoxy grout of approved shade, including mirror plishing in 7 layers , curing, rubber mats covering to protect the finished surfaces, etc complete all as per drawings & instructions of architects.. (Basic Rate Rs 1200/Sqm) | SQM | 6353 |  | 0
J4a | Same as above but with Non caliberated finish using kota stone slabs (Basic Rate Rs 700/Sqm) | SQM | QRO
J4b | Same as above but with leather finish using kota stone slabs (Basic Rate Rs 1100/Sqm) | SQM | QRO
J5 | Item same as above but with
| a. 100mm high Kota stone skirting | RMT | 3795 |  | 0
J5a | Item same as above but with
| a. 100mm high using 6/8mm thick tile similar to kota stone skirting | RMT | QRO
Supplying, Storing, and fixing 20 mm thick Leather finish Sira Granite Stone flooring in single piece of approved quality and colour for flooring as per architectural design and drawings, specifications, making holes for handrail fixing, covering with rubber mat and cleaning when required, etc. The joints are finished neatly with tile grout, the work shall include cost of materials including wastages, cost of labour, all lead and lift at all levels, loading and unloading, transportation and all other incidental charges, curing etc complete. The work shall be carried out as per the directions of the Engineer In charge. (Basic Price Rs 1600.00 per smtr)
J6 |  | SQM | 992 |  | 0
J7 | Item same as above but For Skirting
a | sira grey Granite skirting | RMT | 77 |  | 0
b | Same as above with Black granite (Basic Price Rs 2700.00 per Sqm) | SQM | QRO
c | Same as item No J6 but using jaisalmer stone slabs (Basic Price Rs 1000.00 per smtr) | SQM | 140 |  | 0
J8 | Providing and Laying machine cut and Leather Finish black or grey Granite slabs for Window sills, coping, Ledges, Jambs upto 300mm width including the cost of cutting, edge polishings in both edges using 20 mm thick slabs having machine cut edges fixed over a bed of 25mm minimum thick cement mortar 1:6 and, laid to pattern, levels as per drawing, including POP protective coat to prevent scratches, curing etc., complete all as per drawings and instructions of architects. Note;- for complete details refer architectural drawing. (Basic Rate Rs 1600/Sqm) | RMT | 3130 |  | 0
J9 | Supplying, Storing, and Fixing Leather finish 20mm thick Sira stone cladding in specified sizes as per drawing laid with 12mm avg. thickness of cement mortar 1:3 (1cement : 3 M.sand) wet cladding. including filling the joints with white cement with matching pigment, chamfering, making grooves, pointing, edge polishing etc wherever required, scaffolding, curing etc. complete as per drawing.
| a) Sira Granite Cladding in Lift Lobby ( Basic Price Rs 1075 per SMTR) | SQM | 50 |  | 0
J10 | Providing and laying Cement Flooring 60mm minimum thick with cement concrete M20 using 12 mm and down gauge graded granite aggregate, top surface finished with CM 1:4, laid in panels not exceeding 10 SQM in area laid to proper level, slope or fall and top surface finished smooth using mechanical float and disc, including cleaning of base, form work, curing etc., complete all as per Drawings. | SQM | 250 |  | 0
J11 | Providing and laying Terra Cota Tile Flooring in terrace using Terra Cota tiles of approved make and size, set in minimum 15mm thick CM 1:4, mixed with water proof compound all as per Manufacturers specifications including cement slurry and pointing of joints with cement mortar 1:3 mixed with Red Oxide to match the tiles, curing, etc., complete all as per drawing & instructions of architects.. | SQM | QRO
J11a | Providing and laying Heat Resistant Terrace Tiles Flooring in terrace (make: Jhonson, Scudo or equivalent) using approved make and size, with solar reflectionn> 0.5 ans initial emittance >.075 on water proofed terrace set in minimum 20 mm thick CM 1:4, mixed with water proof compound all as per Manufacturers specifications including cement slurry and pointing of joints with white cement and marble powder in ratio of 1:1, incliding runbbing and polishing of surface upto 3 cuts complete, inlcuding providing skirting upto height of 150mm high skirting along the parapet wall, curing, etc., complete all as per drawing & instructions of architects.. | SQM | 1868 |  | 0
J12 | Supplying, Storing, and fixing Leather finish 20mm Sira Stone flooring in single piece of approved quality and colour for Staircase laid on CM of 1:5, Cement slurry for the base including nosing, making 3 Line grooves only for Thread as per architectural design and drawings, specifications, making holes for handrail fixing, covering with rubber mat and cleaning when required, etc. The joints are finished neatly with tile grout, the work shall include cost of materials including wastages, cost of labour, all lead and lift at all levels, loading and unloading, transportation and all other incidental charges, curing etc complete. The work shall be carried out as per the directions of the Engineer In charge. (Basic Price Rs 1075.00 per smtr) | SQM | 1221 |  | 0
J12a | Same as above but with Calibrated Kotastone slab in lieu of Leather finished granite | SQM | QRO
J12b | Same as above but with Full body kota Kota tile in lieu of Leather finished granite | SQM | QRO
J13 | Providing and laying machine cut and Leather finish Sira Granite Single Slab 20 mm thick in Staircase Risers, fixed over a backing of 15 mm thick cement mortar 1:3 & cement slurry, including edge polish, curing etc., complete. (Basic Rate Rs 1075/Sqm) | SQM | 355 |  | 0
J14 | Providing and laying 100mm high Staircase Skirting using 20mm thick machine cut and leather finished Granite Slabs – fixed with 15mm thick cement mortar 1:3 & cement slurry, including Edge Polish & 3mm chamfer, , curing etc., complete. (Basic Rate Rs 1075/Sqm) | RMT | 670 |  | 0
J15 | Providing and laying Kadapa Cobble Flooring of 150x150x 100mm thick laid on sand bed of average thickness of 65mm thick to required grade and slope all as per the drawing. | SQM | 2684 |  | 0
J16 | Supplying, Storing, and laying Leather finish Granite Stone Counter including providing and fixing of MS brackets with 18mm Waterproof Plywood as Base, cutting groove in the wall / grouting with cement mortar, making holes for pipes ,making provisons for fixing bolts & nuts , sealing the joints of wash basin/sink with sealant (Dow corning), curing, surface protection, cleaning whenever instructed, pointing of joints with white /coloured grouts ,making edge chamfering / bull nosing etc., complete. Rates include 20mm thick bottom facia upto 200mm depth, all materials,labours, equipment ,machinery at all levels, leads and lifts, loading & unloading, Making Sink / Basin Cutting all other incidental expenses. etc., Complete as per Drawings and Details provided by Engineer-in-charge.
a | Washbasin Counters | SQM | 31 |  | 0
b | COPING/ SILL STONE AND FINISHES NOT MENTIONED UNDER FLOORING. NEED TO INCLUDE. | RMT | 500 |  | 0
| Sub Total for flooring works |  |  |  | 0
K | MINOR FABRICATION WORKS
Note : Unless other wise specified the quoted rates shall be inclusive of the following
i | Cost should include as the cost fixing to block masonry surface or concrete surface including chipping, packing with P.C.C 1:2:4 concrete, painting two coats of enamel paint over a coat of red oxide primer and three in one solution treatment etc .,
ii | The following items will consist of angles, channels, tubes, channels, flats, plates, Tee sections etc
iii | Structural steel used for all works shall be Fy 250 or Fy 310 Mpa grade as noted
iv | Items included for measurement for payment shall include Base plates, gusset plates (based on the nearest rectangle enclosing the shape and no deduction shall be made for any skew cuts)
v | Erection Bolts shall not be included for measurement. Rate to include the cost of bolts, washers & nuts
vi | The standard unit weight of sections shall be as per relevant IS codes. No Rolling margin will be allowed for payment
vii | Payments do not include any temporary works connected with this work, including, welds, shims, wedge, plates, templates, rolling tolerance, wastage, etc;
K1 | Providing , fabricating and fixing in position Staircase railing using MS sections, as per drawing, including cutting, drilling, bending, welding and fixing in position, including two coats of Acrylic enamel paint over a coat of anti corrosive Zinc Chromate primer etc., complete all as per drawings/instructions of architects. (Note;- for Complete details refer Architectural drawing). RATE ONLY | RMT | 380 |  | 0
K2 | Providing, Fabricating and Fixing in position Balcony Railing/ Parapet Parapet (using JSW MS plate sections), as per drawing, including cutting, drilling, bending, welding and fixing in position, including two coats of Acrylic enamel paint over a coat of anti corrosive Zinc Chromate primer etc., complete all as per drawings/instructions of architects. (Note;- for Complete details refer Architectural drawing). | SQM | 663 |  | 0
K3 | Providing, Fabricating and Fixing in position Doors for Duct openings, using 50X50X6mm MS hollow sections for outer frame, Shutters using 20mm thick plywood, including 2 coats of Enamel Paint of approved colour and make, providing & fixing of hardware, work etc., complete all as per drawing & instructions of architects. (Note;- for Complete details refer Architectural drawing) | SQM | QRO
K4 | Supply ,fabrication, installation of MS angle/ Channel/plate /flats for the drain, Manhole and Loading & Unloading two coats of primer and two coats of paints for the frames as per drawing etc., complete. | KGs | 1000 |  | 0
a | GI recessed chamber covers (4mm) 27"X27" | No. | 15 |  | 0
b | GI recessed chamber covers (4mm) 16"X16" | No. | 20 |  | 0
c | ACO FRP recessed grating 24" | RM | 50 |  | 0
K5 | Providing and fixing of LUXALON V4 Louvers in 84R Plain Panel manufactured by M/s. Hunter Douglas India Pvt. Ltd. of approved colour consisting of panel 84 mm wide x 16mm deep x 0.6mm thick with round edges panel length up to 6mtrs coil coated on a continuous paint line double baked and roll formed from enameled corrosion Resistance Aluminum Alloy (Al.Mn) for higher strength and good Roll forming characteristics. Panels shall be baked enameled Aluminum Customized V-4 panel stringer 33mm wide and 65mm deep x 0.95 mm thick in a standard length of 5mtrs made of double baked enameled Aluminum Alloy (Al.Mg.) to hold the panel in a module of 180mm center to center and the gap between two panels to be 96mm. The prongs on V4 system shall be to accommodate two panels Horizontally/Vertically as per the profile details shared by architects. V-4 stringers shall be fixed at 150 mm from panel ends and at a distance of a maximum of 1000 mm center to center across the panel span (Please refer attached span table as per the project requirement). The carrier shall be fixed to a suitable structure by means of rigid fixing details. The 84R will be Manufactured in CAD/CAM equipment having several stages of Roll forming process. The Panel shall be in the approved Colour. The system manufacturer should meet the required standards for Green Pro certification and should qualify as green product as per CII green products and services council. The manufacturer should be ISO 9001:2015 Quality Management System Certification compliant with in-house testing facility and should have their own manufacturing plant in India. | Sqm | 650 |  | 0
| Substructure Cost (Supply and fabricating of MS substructure 50x50mm with primer and painting ) | Sqm | 650 |  | 0
| Installation | Sqm | 650 |  | 0
| Sub Total for MINOR FABRICATION WORKS |  |  |  | 0
L | WATER PROOFING
Note : Unless other wise specified the quoted rates shall be inclusive of the following
i | Preparing the surfaces and providing fillets.
ii | Treating rain water down take pipes ,floor traps or any other inserts etc . Which may cause leakage.
iii | Curing should be done for minimum of 10 days
iv | Working at all heights & levels
v | Laying to correct slope and level as shown on drawing with chequered finishing wherever required.
vi | Work in narrow widths and all locations /situations as called for
vii | Protecting waterproof layer over which other materials ,fitting, fixtures are to be laid / installed and to prevent damage from other construction operations.
viii | Waterproofing work shall guaranteed for a period of 10years from the date of handing over completed building work in preformat approved by the engineer on a stamp paper , where the work is carried by an approved proprietary agency and according to their specifications ,the guarantee shall be executed by the proprietary firm and submitted directly to the owner.
ix | The waterproofed surface shall be bone dry and there shall not be any moisture or wet patches.
x | Measurement shall be based on the horizontal plan area only . (Rate quoted shall include the cost of coving, and extending waterproofing of a height of 300mm above the floor)
xi | Rate shall include for bailing out ,pumping out or otherwise removing all water, which may accumulate from all causes.
xii | Rate shall include for pre waterproofing and post waterproofing treatment to any or all -opening mode by other service agency including socket grouting if required.
xiii | Thickness of waterproofing on wall in toilet will ensure sufficient clearance for tile fixing on walls as per the tile module.
NOTE: All work/items mentioned here are to be executed by a specialist agency as per the specification approved by the architect. A ten year guarantee period on bond paper to be executed for satisfactory performance. Rates to include for work at all levels.
L1 | Providing waterproofing for the Toilets / Balconies / Utilities/ retaining walls/ lift pits, by Surface method as follows. Note: Applied area shall be the mode of measurement Providing and application of flexible waterproof coating, after base preparation of cleaning, brushing and removal of flaky materials, grouting the porous area with cementitious grout, fixing of weep holes, Grouting of pipe outlets etc. The coatings shall be applied at intervals and as per the manufacturer’s specifications and approved by consultants. Treatment along wall up to min 300 mm from SFL and measurements shall be accounted for the wall treatment. ( JSW water proofing products such as JSW smartbloc having adhesion on concrete - 1.0N/mm2, Resistatnce to hudrosataic Pressure -5 Bar , Elongation -120%,TENSILE STRENGTH-1.0 N/MM2 Crack bridging ability 2mm and DFT -1.2 MM OR 1.5 MM WITH 10 YEAR WARRENTY ) | SQM | 2070 |  | 0
L2 | Providing and applying Waterproofing Treatment to RCC roof Slab in Terrace cleaning of roof slab, applying JSW Smartbloc PU Hybrid Coating having Min.Elongations of 400% , UV Resistance , Adhesion Strength > 1.5 MPA, Tensile strength > 2MPA, Tear strength > 15 N/MM, Water tightness> 0.3 MPA, 120GSM Geotextile ,DFT 1.5MM,Crack bridging ability 3.2 MM, laid with 150mm wide overlap at joints as per manufacturer's specifications, including cleaning & treatment of cracks if any, providing and laying Screed concrete of average 100mm thick to Provide slope as per the drawing and finishing the top with cement Mortar 1:3 including covering of joints between roof slab and parapet wall, 150mm overlap at joints of geotextile fabric in both directions, chamfering the wall and floor junctions as per manufacturer's specifications etc complete all as per instructions of architect & project in charge. | SQM | 1868 |  | 0
| Sub total for Water Proofing |  |  |  | 0
M | MISCELANEOUS WORKS
M1 | Providing Anti termite treatment in accordance with stipulations laid down by IS 6313 - part II by approved agency with min of 10 years of guarantee including the cost of chemical, precautionary measures etc. Complete along retaining walls only for a width of one meter and depth of 500mm or as specified by consultants (treatment for basement floors is not required and agency shall be approved by consultants/project managers) | SQM | 1902 |  | 0
M2 | Providing and Filling with Geo foam filler material of approved make as per manufacturer specification in sunken portions of roof slabs etc., complete.
| A. SUNKEN SLAB AREA | CUM | 300 |  | 0
| B. FOR THE CLASS ROOM RAKER STEPS | CUM | 500 |  | 0
M2a | Providing and laying Siporex block of approved make as per manufacturer specification
| A. SUNKEN SLAB AREA | CUM | 1200 |  | 0
| B. FOR THE CLASS ROOM RAKER STEPS | CUM | 700 |  | 0
M3 | 50mm thick Screed Concrete of M25 Grade With 1'X1' gauge Weld mesh over Geo foam Filler | Sqm | 750 |  | 0
M4 | SLEEVES
Providing fixing M.S. (Class "C") sleeves of following sizes to correct line & level as per drawings within beams, slabs, walls, columns etc. Sleeves shall be duly sealed at ends with thermocol or any other material to make sure that no concrete enters & chocks the same during concreting. Also make clear that they are maintain to correct line & level during concreting, providing reinforcement around the sleeves as detail in the drawing.
| a) Up to 25mm dia, Up to 200mm length | Nos | QRO
| b) Up to 25mm dia, Up to 250mm to 400mm length | Nos | QRO
| c) Up to 50mm dia, Up to 200mm length | Nos | QRO
| d) Up to 50mm dia, Up to 250mm to 400mm length | Nos | QRO
| e) Up to 100mm dia, Up to 200mm length | Nos | QRO
| f) Up to 100mm dia, Up to 250mm to 400mm length | Nos | QRO
M4a | Providing fixing PVC (10 Kg/ sqcm) sleeves of following sizes to correct line & level as per drawings within beams, slabs, walls, columns etc. Sleeves shall be duly sealed at ends with thermocol or any other material to make sure that no concrete enters & chocks the same during concreting. Also make clear that they are maintain to correct line & level during concreting, providing reinforcement around the sleeves as detail in the drawing.
| a) Up to 25mm dia, Up to 200mm length | Nos | QRO
| b) Up to 25mm dia, Up to 250mm to 400mm length | Nos | QRO
| c) Up to 50mm dia, Up to 200mm length | Nos | QRO
| d) Up to 50mm dia, Up to 250mm to 400mm length | Nos | QRO
| e) Up to 100mm dia, Up to 200mm length | Nos | QRO
| f) Up to 100mm dia, Up to 250mm to 400mm length | Nos | QRO
M5 | Providing, fabricating and installing hot-dipped galvanized inserts in concrete in the form of mild steel angles, flats, plates, angle frames, sleeves as per details given by services consultants, etc. with anchors in the form of rods or flats including welding anchors, lifting hooks, rungs, templates etc., complete to correct line, level as shown in the drawings.
|  | Kgs | QRO
M6 | CORE CUTTING
Drilling or Core cutting horizontal, vertical or inclined holes in reinforced cement concrete and / or hard rock of following sizes for a depth / length up to 25cm at all levels and locations as per directions of the PM.
| a) Upto 25mm dia | Nos | QRO
| b) Above 25mm to 50mm dia | Nos | QRO
| c) Above 50mm to 75mm dia | Nos | QRO
| d) Above 75mm to 100mm dia | Nos | QRO
| e) Above 100mm to 150mm dia | Nos | QRO
M7 | Providing and fixing Cladding with Terrcotta Brick tile of approved quality and size of approved make to exisiting walls / columns, as shown in drawing or as directed by the PM. Brick tile shall be fixed by using approved compatible adhesive of required thickness to correct line, level and plumb. Joints are well cleaned and grouted with matching colour polymer based approved quality readymade grout and cured, cleaned, junctions with plaster finished smooth, etc. all complete at all heights and leads to the satisfaction of the PM.
| a. 25mm thick | SQM | QRO
| b. 50mm thick | SQM | QRO
M8 | Providing and constructing RCC Sump tank as per drawing including the cost of required earthwork excavation, earth refilling, disposing excess earth out of site, M15 grade concrete below floor, M30 grade concrete for base slab, walls, top slab, including the cost of reqiored centering, shuttering, waterbars , water proof plastering ( including Pressure grouting as required, applying brushbond or equivalent for 2mm thick) , Rungs , Excluding Sleeves, Chamber covers .,
| a. Sewage collectio n sump | Liters | 7000 |  | 0
| b. Basement collection tank | Liters | 4000 |  | 0
M9 | Providing and constructing RCC Overtahead water tank as per drawing including the cost of required M30 grade concrete for base slab, walls, top slab, including the cost of reqiored centering, shuttering, waterbars , water proof plastering ( including Pressure grouting as required, applying brushbond or equivalent for 2mm thick) , Rungs , Excluding Sleeves, Chamber covers ., | Liters | 75000 |  | 0
M10 | Providing and fixing Shaloitex board 25mm thickat expansion oint with approved adhesive including cost of water profing the joints with silicon sealants etc, complete., | SQM | 540 |  | 0
M10 | DEMOLITION AND DISMANTLING WORKS
1 | DEMOLITION WORKS
a | Demolishing including the cost of all tools, tackles, scaffolding , staging, cleaning up area , and disposing the debris out of site at a place as approved by the municipal corporation.
Masonry walls for all wall thickness
| i) 200.mm thick block work | Sqm | 3605 |  | 0
| ii)100.mm thick block work | Sqm | 81 |  | 0
| ii RCC works like footing, column, walls, beams, slabs, staircase, lintels, plinth beams etc ( Care should be taken to demolish carefully using diamond cutting machine instead of chiselling as required) | Cum | 250 |  | 0
| iii.Cutting and removing reinforcement steel | MT | 30 |  | 0
| iii. Cinder | Cum | 38 |  | 0
| v. Flooring, dadoing, skirting | Sqm | 4500 |  | 0
| vi. Water proofing Course | Sqm | 1708 |  | 0
b | Dismantling carefully including the cost of all tools, tackles, scaffolding , staging, cleaning up area and stacking the items of as per the instructions of the site engineer or disposing the debris out of site at a place as approved by the municipal corporation.
| i. Doors/ Windows/ Ventilators/ grill/ railings/Glass | Sqm | 749 |  | 0
| ii. Sanitary fitting, fixtures, pipes, etc as per the instruction of site in charge | LS | 1 |  | 0
| iii. Electrical fitting, fixtures, pipes, etc as per the instruction of site in charge | LS | 1 |  | 0
| Sub Total for MISCELLANEOUS WORKS |  |  |  | 0
N | ELEVATORS
Providing & installing MRL elevators as per specifications inculding all alide civil, electrical, mechanical works inculding scaffolding installation & removal, testing & commisioning & handing over. Make: (Schindler, Kone, Otis, Thyssenkrup, Teknix or equivalent) All the finishes, and details to be as aprroved by the architects.
N1 | 13 passenger lift 900 Kg.- 5 stops (G,1,2,3,4) - travel height of 16.8 meters, | LS | 1 |  | 0
N2 | 13 passenger lift 900 Kg - 6 stops - (B,G,1,2,3,4) - travel height of 21 meters, | LS | 1 |  | 0
| Sub Total for ELEVATORS |  |  |  | 0
| TOTAL COST OF CIVIL WORKS |  |  |  | 0
| TAXES (GST @ 18%) |  |  |  | 0
| TOTAL PROJECT COST INCLUDING TAXES |  |  |  | 0