## Preambles to BOQ
GENERAL NOTES FOR BOQ
Site Verification
The bidder shall inspect the site and verify all existing conditions before submitting the bid. After bid submission, all items shall be deemed included in the contractor’s scope whether specifically mentioned or required for execution.
All Formulas in this BOQ to be crosschecked by contractor before submitting the offer.Contractor shall study all drawings, presentations and details carefully prior to quoting. No claims due to lack of knowledge of site conditions or drawings will be entertained.
Drawings & Specifications
The Bill of Quantities shall be read in conjunction with all drawings, specifications, tender conditions and instructions issued to the Contractor. In case of conflict, the decision of theProject Manager shall prevail.
Rate to be Inclusive
Unless otherwise specified, the rates quoted shall be inclusive of:
All materials, labour, tools, equipment, and machinery
Wastage, cutting, jointing, finishing
Transportation, loading, unloading, and stacking at site
Scaffolding, staging, curing, protection
All leads, lifts, and levels
All taxes, duties, royalties, levies, insurance, overheads & profit.
Quality & Standards
All materials shall be new and of first quality, and conform to relevant IS codes. The contractor shall submit samples of all materials, finishes, fabricated components and purchased items for approval prior to execution. Materials shall be procured only after approval.
Measurement
Measurements shall be taken in accordance with IS:1200 (Method of Measurement). No claim will be entertained for measurement discrepancies arising due to assumptions by the Contractor.
Hidden / Embedded Works
Contractor must inform the Project Manager before covering any concealed work. If covered without inspection, it may be required to be opened at Contractor’s cost.
Protection of Work
Completed works must be protected from damage until handing over. Damage due to negligence shall be rectified by the Contractor at no extra cost.
Coordination with Other Agencies
The Contractor shall coordinate with all other contractors/agencies at site. No claim for delay or rework due to lack of coordination will be entertained.
Safety
Contractor shall provide all safety gear, barricading, signage and follow statutory safety norms. No open fire is permitted on site. Any accident or violation shall be the Contractor’s responsibility.
Site Cleanliness
The contractor shall maintain a clean working environment, remove debris periodically, and hand over site in neat and tidy condition. Contractor shall remove and dispose debris to permitted dumping grounds as per local statutory norms.
No Extra Charges

## Summary Sheet
SCHEDULE OF QUANTITIES FOR AMENITITES, GROUND + TRACK
Summary
Amount
1 | Demolition & Barrication | 0
2 | Structure | 0
3 | Finishes | 0
4 | Plumbing | 0
5 | Electrical | 0
6 | FireFighting | 0
| Total Amount | 0
| 18% GST | 0
| Total Amount with GST | 0

## 1.Demolition
SCHEDULE OF QUANTITIES FOR AMENITITES, GROUND + TRACK
Section 1: Demolition & Barrication
|  | Item Description | Unit | Quantity | Rate | Amount
| Location | Demolition
1 | Existing Staff Quarters near Track | Demolition of existing structure including walls, roofs, RCC members, floors, foundations, internal fittings, external finishes, services etc., stacking of serviceable materials for handover to university, and disposal of unserviceable debris to an approved dumping site, including all labour, equipment, scaffolding, barricading, safety measures, water sprinkling for dust control, transportation and all leads & lifts, complete as directed. | lumsum | 100
Barrication
2 | Barrication to enclose construction site | Providing, fixing and maintaining 3.0 m high GI color coated sheet barricading using MS SHS vertical posts (50x50x3 mm) at 2.0 m c/c with MS SHS horizontal supports, braced as required, including fixing 0.50 mm thick GI corrugated sheets with GI self-drilling screws, painting MS frame with primer + two coats enamel paint, applying yellow–black safety bands, reflective tapes, signage, and supporting posts in PCC 1:2:4 or suitable anchoring. Includes erection, maintenance during construction period and dismantling after completion. | rm | 70
|  | TOTAL |  |  |  | 0

## 2.Structure
SCHEDULE OF QUANTITIES FOR AMENITITES, GROUND + TRACK
Section 2: Structure
|  | Item Description | Unit | Quantity |  |  | Total Quantity | Rate | Amount
1 |  | EARTH WORK |  | Amenities | Café | Security
1.1 | Excavation | Excavation in all kinds of soil, wet or dry (such as yellow murrum, hard murrum / gravel or mixture of any kind, etc.), in loose and slushy condition, including soft rock, to the required level by mechanical equipments (JCB / Poclain) for foundations, trenches, rafts, plinths, including carting away and disposing off surplus excavated material ( as directed by PM including removal of vegetation, shrubs and debris, spreading, levelling, watering and compacting in layer not exceeding 150mm in depth in each layer and stacking of excavated material for back filling within the premises; if required, dewatering by bailing/pumping out water to keep the site dry at all times, making temporary stepping / sloping, shoring with planking, strutting, sectioning, trimming, dressing of sides, levelling or grading, cleaning, removing and excavating loose pockets and consolidating them by backfilling as directed by the PM. Further Rate shall include manual excavation and final dressing to arrive at required level.
1.1.1 |  | Up to 0.0 m to1.5 m | cum | 704.8057 | 35.376 | 15.84 | 756.0217
1.1.2 |  | From 1.5 m to 3.00 m | cum | 704.8057 | 0 | 0 | 704.8057
1.2 | Excavation | Excavation in hard rock / boulders (more than ½ cum in size) by chiseling, drilling, wire cutting and block removal method to required level for foundation, trenches, rafts, plinths, leveling area etc. upto required depth including carting away and disposing off surplus excavated material as directed by PM; if required dewatering by bailing / pumping out of water to keep site dry at all times until completion of backfilling; shoring, strutting, stepping, dressing, grading, cleaning, removing and excavating loose pockets and consolidating them by backfilling as directed by the PM etc. all complete as detailed in specification and conforming to safety rules of authority from time to time.
1.2.1 |  | Up to 0.0 m to1.5 m | cum | 105.7209 | 5.3064 | 15 | 126.0273
1.2.2 |  | From 1.5 m to 3.0 m | cum | 105.7209 | 0 | 0 | 105.7209
1.3 | Backfilling | Backfilling and banking in plinths, area leveling etc. in layers each not exceeding 200 mm in depth, breaking clods, watering, compacting each layer with vibratory compactor and at inaccessible places with wooden/steel rammers to achieve 95% proctor density at optimum moisture content; dressing up embankments; if required, bailing/pumping out of water to keep site dry while back filling; costs includes conveyance of all materials, labour, machinery etc. complete as per direction of the PM.
1.3.1 |  | With selected and approved excavated earth available within plot. | cum | 352.4029 | 17.688 | 7.92 | 378.0109
1.3.2 |  | Providing and filling with approved earth from outside. | cum | 352.4029 | 17.688 | 7.92 | 378.0109
1.4 | ATT | Providing, diluting and injecting chemical emulsion for pre-constructional anti-termite treatment and creating a continuous chemical barrier under and around the column pits, wall trenches, basement excavation, top surface of plinth filling, junction of wall and floor, along the external perimeter of building, expansion joints, over the top surface of consolidated earth on which apron is to be laid, surroundings of pipes and conduits etc. complete. Work to be carried out as per IS : 6313 (Part II), as per approved manufacturer's instructions and recommendation, and installed by manufacturer's approved agency with a guarantee of 10 years, all to the satisfaction of the PM. (Plinth area in plan at ground level shall be measured for payment). | sqm | 409.9755 | 23.584 | 10.56 | 444.1195
1.5 | Solid Block Masonary for Plinth Beams | Providing and constructing Solid Concrete Block masonry in proper line and level at all levels in cement mortar 1:4 ( 1 cement: 4 coarse sand) using standard size of Blocks as 400 x 200mm of thickness as given below, with minimum compressive strength of each block not less than 5 N/ sqmm including all scaffolding, staging, curing, all lifts, raking of joints, all labour, hire and fuel charges for all tools and plants employed etc. complete and as directed. Rate shall include providing Concrete Binders in proportion 1:2:4 (1 cement : 2 Coarse sand : 4 Aggregates), 75mm thick reinforced with 2 nos. of 8 mm dia Fe 500 bars, RCC binders to be at every 1 metre interval from floor level. The rate to be inclusive of cost of reinforcement and formwork, cover blocks for reinforcement and all other incidental charges etc., all complete and as directed. The rate to also include closing the gap between the masonry and RCC beam / slab finished to required slope as directed by the Engineer-in-charge. Note:- The width of the joints not to exceed 10mm.
|  | 150 mm thick | cum | 60.0336 | 5.4648 | 3.8808 | 69.3792
2 |  | STRUCTURAL WORK
2.1 |  | PCC WORK
2.1.1 |  | Providing, machine mixing and laying M15 grade plain cement concrete (PCC) of required thickness for foundation, rafts, plinth beams, levelling course and all locations, etc. (minimum cementitious content shall be as specified in the IS Code and as approved); including compacting, curing, required shuttering and its removal, dewatering where required and vibrating, cleaning, preparing surfaces, junctions, etc.; complete at all depths and leads as per the drawing and to entire satisfaction of the PM. | cum | 40.9976 | 2.3584 | 1.056 | 44.412
2.2 |  | CONCRETE WORK
2.2.1 |  | Providing, machine mixing, transporting, placing, compacting, and curing of designed Ready Mix M30 grade Reinforced Cement Concrete (RCC) for footings, rafts, columns, beams, slabs, shear walls, staircases, parapets, pardis, underground and overhead tanks, lift walls, and other structural/miscellaneous RCC works, using 20 mm nominal size, well-graded, approved quality coarse aggregates and fine aggregates (sand) conforming to IS: 383, as per approved design mix conforming to IS: 10262 and IS: 456. The concrete shall have a maximum water–cement ratio of 0.45 and a minimum cementitious content as per relevant IS codes or as specified by the Structural Consultant, whichever is higher. Approved chemical admixtures conforming to IS: 9103 shall be used to achieve required workability and durability without segregation. Concrete shall be placed using pumps where necessary, properly compacted with mechanical vibrators, and cured as per specifications. The rate shall include all operations such as conveying, placing, vibrating, compacting, finishing, scaffolding, cleaning, and surface preparation (including hacking of surfaces to receive plaster) at all depths, heights, and leads. Cement : ACC/ Ultratech/ JSW RMC : ACC/ Ultratech/ Prism/ Equivalent | cum | 550 | 30 | 20 | 600
2.2.3 |  | -Do- as per Item No. 2.2.1 above but with Self compacting concret (SCC) including the coating of exposed concrete surface with appropriate weather protection complete.
a |  | with M 30 grade | cum |  |  |  | R/O
2.3 |  | FORM WORK
2.3.1 |  | Providing, fabricating, erecting, centering, shuttering, propping, supporting, and removing formwork for all RCC and PCC structural members (footings, columns, beams, slabs, walls, staircases, chajjas, etc.) using waterproof plywood (min. 12 mm thick) or steel sheets, including staging, bracing, form oil, and supports, true to line, level, and plumb, and leak-proof, complete in all respects as per IS 456 / IS 4990, at all heights and depths. (Excluding reinforcement and concrete.)
|  | Vertical Surface | sqm | 500 | 40 | 10 | 550
|  | Horizontal Surface | sqm | 500 | 40 | 10 | 550
2.3.2 |  | Providing and fixing high-quality formwork (film-faced plywood / modular steel system such as PERI, Doka, MFE, or equivalent) for exposed RCC surfaces to achieve a smooth, uniform architectural finish, including approved non-staining release agent, approved tie-hole layout, bracing, supports, alignment, and removal, complete as per IS 456 & CPWD specifications. (Excluding reinforcement and concrete.)
|  | Vertical Surface | sqm | 1000 | 40 | 10 | 1050
|  | Horizontal Surface | sqm | 1000 | 40 | 10 | 1050
2.4 |  | REINFORCEMENT WORK
2.4.1 | Reinforcement | Providing, transporting to site, unloading, storing, straightening (if required), cutting, bending, spirally hooping, binding, and placing in position high strength deformed (HYSD) / TMT reinforcement bars of approved make and grade (Fe 500 / Fe 500D / Fe 550D) as per detailed drawings and specifications. Work shall include: Preparation and approval of bar bending schedule (BBS) prior to cutting and bending. Fabrication and fixing of reinforcement in all RCC members such as foundations, columns, beams, slabs, walls, staircases, etc. Use of heavy-duty PVC or concrete cover blocks (made from same grade of concrete as the member) to ensure specified cover. Galvanized annealed binding wire (minimum 18 gauge) for tying reinforcement. Threaded mechanical couplers shall be used in place of laps, wherever specified. Inclusion of all labour, materials, tools, tackles, machinery, shifting, handling, placing, dewatering, supports, chairs, pins, and spacers, etc. All complete as per IS 2502, IS 1786, IS 456, and approved drawings, and to the satisfaction of the Project Manager , at all levels, heights, depths, lifts, and leads.
|  | a) TMT HYSD bars - Fe-550 grade confirming to IS 1786. | MT | 66 | 3.6 | 2.4 | 72
3
| Sleeves | Providing fixing PVC (10 Kg/ sqcm) sleeves of following sizes to correct line & level as per drawings within beams, slabs, walls, columns etc. Sleeves shall be duly sealed at ends with thermocol or any other material to make sure that no concrete enters & chocks the same during concreting. Also make clear that they are maintain to correct line & level during concreting, providing reinforcement around the sleeves as detail in the drawing.
|  | 25 mm dia | m | 10 |  |  | 10
|  | 50 mm dia | m | 10 |  |  | 10
|  | 100 mm dia | m | 10 |  |  | 10
|  | TOTAL | [6 empty] | 0

## 3.Finishes
SCHEDULE OF QUANTITIES FOR AMENITITES, GROUND + TRACK
Section 3: Finishes
No. | Item | Description of Items | Unit | Ground Floor | Second Floor | Terrace | Café | Security | Total Quantity | Rate | Total Amount
1 | Pest control and Anti-termite treatment | Providing Post Construction Pest control and Anti-termite treatment by appointing a specialised agency as per the specifications mentioned by the Bureau of Indian Standards for General Civil, Plumbing,/ Drainage and timber/ Carpentry works, Gypsum related work etc, complete as directed. (Mode of measurement to be on carpet-area of floor and not the area of surface treated.) | sqm | 409.9755 | 0 | 0 | 23.584 | 9.6 | 443.1595
2 |  | Block Masonary
2.1 | Solid Block | Providing and constructing Solid Concrete Block masonry in proper line and level at all levels in cement mortar 1:4 ( 1 cement: 4 coarse sand) using standard size of Blocks as 400 x 200mm of thickness as given below, with minimum compressive strength of each block not less than 5 N/ sqmm including all scaffolding, staging, curing, all lifts, raking of joints, all labour, hire and fuel charges for all tools and plants employed etc. complete and as directed. Rate shall include providing Concrete Binders in proportion 1:2:4 (1 cement : 2 Coarse sand : 4 Aggregates), 75mm thick reinforced with 2 nos. of 8 mm dia Fe 500 bars, RCC binders to be at every 1 metre interval from floor level. The rate to be inclusive of cost of reinforcement and formwork, cover blocks for reinforcement and all other incidental charges etc., all complete and as directed. The rate to also include closing the gap between the masonry and RCC beam / slab finished to required slope as directed by the Engineer-in-charge. Note:- The width of the joints not to exceed 10mm.
2.1.1 |  | 100 mm thick | sqm
2.1.2 |  | 150 mm thick | sqm
2.1.3 |  | 200mm thick unfinished block in cement mortar 1:6 as mentioned above and without RCC binders as mentioned above | sqm | 198.264 | 200.277 | 73.26 | 37.356 | 18.942 | 528.099
2.2 | AAC Block | Providing and laying of Autoclaved Aerated Concrete (AAC) blocks having dimensions of 625mm x 250mm. Manufactured using Fly-ash predominantly and conforming cement mortar composition of 1:6 (1 Cement : 6 sand) with suitable plasticiser. Composite mortar having proportion of 1:1.25:5 (1 cement : 1.25 flyash : 5 sand) can also be used. Sand having modulus of fineness 1.1 shall be used. The horizontal and vertical joint thickness should be 10mm. Masonry work strictly be carried out as per BIS 1905-1987, including cutting, chamfering, scaffolding, curing etc. complete. At all heights & depths and locations.
2.2.1 |  | 100 mm thick | sqm | [5 empty] | R/0
2.2.2 |  | 150 mm thick | sqm | [5 empty] | R/0
2.2.3 |  | 200 mm thick | sqm | [5 empty] | R/0
2.3 | Exposed Wirecut Brick | Providing and constructing Wire cut Brick Masonry walls in Superstructure using Wire Cut Bricks of size 230x100x75mm of approved quality with crushing strength conforming to IS, in Cement mortar 1:6 including necessary scaffolding, hacking of concrete surfaces and packing of the space between column/ beam/roof/slab and walls, raking of joints for pointing, curing etc., complete all as per drawings. Make: Sabsun / Sobha/ Nuvocotto/ Equivalent. | sqm | 20.13 | 30.03 | 0 | 0 | 0 | 50.16
2.3.1 |  | Providing and applying Hydrophobic Silane - Siloxane coating of Wacker BS-209 or approved equivalent make, to exposed brick masonry surfaces. The treatment shall be in two coats wet-on-wet or as recommended by approved manufacturer including preparation of surfaces by cleaning, curing, protecting, etc. complete. | sqm | 20.13 | 30.03 | 0 | 0 | 0 | 50.16
2.4 | Brick Jali | Providing and constructing brick jali wall in superstructure using approved quality burnt clay bricks of standard size, laid in required pattern (as per architectural drawings), in cement mortar 1:4 (1 cement : 4 coarse sand), including raking of joints, curing, scaffolding, and all incidental works, complete as directed. Make: Sabsun / Sobha/ Nuvocotto/ Equivalent. | sqm | [5 empty] | R/0
2.5 | SS Cabling | Providing and fixing stainless steel (SS) cable system for vertical green wall/climber support, installed from roof slab to planter level (or as directed), designed to support plant growth and withstand wind load and self-weight of vegetation. The system shall consist of SS cables, tensioning devices, anchoring bolts, and intermediate guides, installed in a neat and aligned pattern. Providing and fixing SS 316 grade wire rope system (5 mm dia) for vertical green/climber support, installed from roof slab to planter level, designed to support plant growth and withstand wind load and weight of vegetation. The system will include cables and all required fittings such as anchors, turnbuckles, eye bolts, clamps, and tensioning accessories, complete as per design and direction by PM. Specifications: Material: SS 316 grade (marine grade) Cable: 5 mm dia, Accessories: SS 316 anchors, eye bolts, turnbuckles Finish: Brushed/natural SS finish Spacing: 150–200 mm (as per design) Installation: Vertical, taut, corrosion-resistant Make: Jakob Rope System/ Carl Stahl / DecorCable/ Equivalent | m | [5 empty] | 1188
2.6 | HPL Screen | SProviding, fabricating, and fixing openable HPL panels of 6 mm to 8 mm thickness with UV-resistant, exterior-grade, weather-proof finish (wood grain or approved shade) fixed over a powder-coated aluminum sub-frame (minimum 2 mm thick, 50x25 mm section or as approved) with concealed stainless steel fittings and hinges for openable operation. Panels shall be factory-cut, edge-sealed, and fixed to ensure alignment, uniform spacing, and smooth operability for ventilation/maintenance. All joints shall have EPDM gasket/sealant to prevent water ingress. HPL sheets shall conform to EN 438 / ASTM standards, with minimum density 1350 kg/m³, impact and UV resistance, and fire-retardant (FR grade) properties. All hardware and accessories shall be SS 304. Make: Fundermax / Greenlam / Stylam / Trespa or equivalent. Rate to include: Subframe, hinges, locks, EPDM seals, screws, and all accessories complete in all respects as per drawings and engineer’s directions.. | sqm | 0 | 89.496 | 0 | 0 | 0 | 89.496
3 |  | Waterproofing
3.1 | Terrace Waterproofing Contractor to submit 10 years of defect liability certification | Providing and applying a comprehensive waterproofing system for terrace in two parts, including all surface preparation, application, protection layers, and finishing, all complete as per manufacturer’s specifications and as directed with a guarantee of 10 years. Part 1 – Waterproofing Application: Supply & application of 1 mm thick, single-component, solvent-free, elastomeric polyurethane (PU) liquid-applied waterproofing membrane like Davco K10 Elastocoat, Sika Sikalastic®, Fosroc Nitoproof PU, Dr. Fixit Roofseal PU, or Asian Paints SmartCare PU Membrane over terrace slab, Technical Requirements: Solids Content: ≥70% Elongation at break: ≥380% Tensile strength: ≥3 MPa Crack bridging capacity: ≥2 mm Thickness: 1 mm dry film thickness (applied in two coats) Surface preparation: cleaning, removal of dust, laitance, loose particles, grease, and debris. Filling cracks, honeycombs, and defects using polymer-modified mortar. Providing coving/fillets of 50 × 50 mm at wall–slab junctions. Application over horizontal slab and 300 mm upturn on vertical surfaces. Application in 2 coats @ 1.5 kg/sqm total. Curing, pond testing for 48 hrs, and protective screed/tiles over membrane as directed. Rate includes all materials, labor, tools, scaffolding, surface preparation, repairs, membrane application, coving/fillets, curing, pond testing, and protective screed. Measurement includes horizontal slab area + 300 mm vertical upturn.No extra measurement for overlaps, wastage, or junction detailing. | sqm | 0 | 0 | 409.9755 | 23.584 | 9.6 | 443.1595
3.2 | Screed for slope | Supplying and applying slope making and protection to the waterproofing treatment with 75mm avg. thick M20 grade screeding, including control joints of 4M X 4M size and filling the panels with Bitumastic sealant. | sqm | 0 | 0 | 409.9755 | 23.584 | 9.6 | 443.1595
3.3 | Toilet Waterproofing Contractor to submit 10 years of defect liability certification | Providing and applying a comprehensive waterproofing system for Toilet / Utility sunk slab in two parts, including all surface preparation, application, protection layers, and finishing, all complete as per manufacturer’s specifications and as directed with a guarantee of 10 years. Part 1 – Waterproofing Application: Supply and application of a flexible 2-part polymer-modified cementitious waterproofing system such as Davco K11 Flex, SIKA, FOsroc. BASF or approved equivalent, having the following minimum properties: Technical Requirement Elongation: >170% (ASTM D 412-92) Tensile strength: >1.7 N/mm² (ASTM D 412-92) Adhesion to concrete: >1 N/mm² (ASTM D 4541) Chloride content: <0.01% Crack bridging: up to 2 mm The coating shall be applied at 1.5 kg/sqm in two coats to achieve a minimum 1 mm DFT, over the entire sunk slab area and 300 mm above finished floor level on vertical surfaces, after thorough surface preparation, which includes: Cleaning and removal of loose particles Grouting of honeycombs and porous areas Bore packing, if required Coving at wall-slab junction using polymer-modified mortar Part 2 – Protective Screed / Plaster: After completion of waterproofing, a protective layer shall be applied consisting of: 35 mm thick screed concrete (1:2:4 mix, 20 mm down size aggregates) on the floor, 25 mm thick CM 1:4 plaster on walls up to floor level, 18 mm thick CM 1:4 plaster on walls up to 300 mm above floor level The screed and plaster shall be admixed with Lanko Latex 751 @ 1 litre per bag of cement, to ensure waterproof integrity and proper bonding. | sqm | 115.863 | 55.066 | 0 | 0 | 0 | 170.929
3.4 | Brick - bat Filling | The second part consisting of providing and laying 200mm high brick-bat coba system, comprising of 25 mm thick, CM 1:3 base coat, brick-bat coba filling and 25 mm thick, CM 1:4 top-finish coat. The mortar for the brick-bat coba filling shall be CM 1:4 and admixed with integral waterproofing compound and mortar plasticizer, curing, complete. The top-finish coat shall be broom-finished suitable for laying tiles. The cost should include sealing the annular space between the pipe and the masonry, making khurras, river sand screened and washed, at all leads, lifts, heights, scaffolding, with proper slope to drain-off water entirely, complete, etc. Curing shall be done for 7 days by ponding with water. Only plan area to be considered for measurement. | sqm | 115.863 | 55.066 | 0 | 0 | 0 | 170.929
4 |  | Plaster
4.1 | External Plaster | Providing and applying 20mm thick External Sand face Plaster in two coats for external surfaces of masonry, RCC with a base coat of 12mm thick in cement mortar 1:4 with the addition of water proofing compound of approved make and 100% virgin polypropylene fibres as mentioned in the notes above and finishing or final coat of 8mm thick in cement mortar 1:5 after roughening the surface of first coat in green condition with a wire brush and clearing of loose particles. The rate to be inclusive of sponge finish by taking out grains, all complete as per specification and as directed. The rate should also be inclusive of all scaffolding for single as well as double/multiple height areas, surface preparation, curing both the coats, sills, pattas, grooves, providing GI chicken mesh as mentioned in the notes above to a width of 150mm at the junctions of masonry and concrete works including tying in position by using suitable nails / clamps / screws and as directed etc. complete at all levels. | sqm | [5 empty] | 894.894
4.2 | Internal Plaster | Providing and applying in one coat, 12mm thick plaster on internal surfaces of RCC / brick/block walls in cement mortar 1:5 (1 cement : 4 fine sand), finished rough and ready to take on POP punning / wall finishes / wall dado. Rate shall include for scaffolding , grooves, sills, pattas, curing, surface preparation before the application of plaster, providing GI chicken mesh as mentioned above to a width of 150mm at the junctions of masonry and concrete works including tying in position by using suitable nails / clamps / screws and as directed etc. complete at all levels. The contractor shall make good the grooves, pockets etc. after the scaffolding is removed. | sqm | 272.894 | 332.0475 | 0 | 61.336 | 46.376 | 712.6535
4.3 | Ceiling Plaster | Providing and applying 6mm thick plaster to RCC slab in cement mortar 1:4 (1 cement : 4 fine and coarse sand in equal proportion) finished smooth including scaffolding, curing, making grooves at desired location etc. complete as per drawing. | sqm | 409.9755 | 409.9755 | 0 | 23.584 | 9.6 | 853.135
5 |  | Putty & Paint
5.1 | Acrylic Emulsion Paint | Providing and applying 3 coats of first quality Acrylic Paint of approved brand and colour to all internal walls over 2 quotes of coarse putty (Avg. total thickness of 5 mm), 1 coat of fine putty, 1 coat of approved water based primer. Work should include preparation of surface through cleaning and wetting as per manufacturers specification fully to give a smooth and even surface before and subsequent application and making good all small holes of nails, open joints and minor defects of every kind after application of priming coat, all as per specification and as directed. Make: Asian Paint/ Nippon/ Jotun/ Equivalent | sqm | 168.894 | 283.1675 | 0 | 61.336 | 46.376 | 559.7735
5.2 | Waterproof cement paint | Providing and applying two coats of Waterproof Cement Paint of approved brand, colour and shade as per manufacturer's specifications over one coat of primer on concrete /plastered surfaces. The surfaces shall be thoroughly cleaned before painting. The Painting shall be done as per manufacturer's specifications. The rate is inclusive of cost of material, labour, scaffolding, staging, etc at all levels as directed by engineer in charge. Location: Ducts & Toilets Make: Asian Paint/ Nippon/ Jotun/ Equivalent | sqm | 104 | 48.88 | 0 | 0 | 0 | 152.88
5.3 | External Texture Paint | Providing and applying two coats pigmented surface texture of desired shade at all heights to give an even and uniform shade as per manufacturers specification from approved make or its equivalent over one coat of primer on concrete/ plastered surfaces. Rate shall include preparation of base surface, watering before and after application, scaffolding, tools and plants etc., complete as directed. Make: Asian Paint/ Nippon/ Jotun/ Equivalent | sqm | [5 empty] | 894.894
5.4 | External Paint | Providing and applying two coats of Exterior Grade Weather Shield Emulsion paint of approved brand, colour and shade as per manufacturer's specifications over one coat of primer on concrete /plastered surfaces. The surfaces shall be thoroughly cleaned before painting. The Painting shall be done as per manufacturer's specifications. The rate is inclusive of cost of material, labour, scaffolding, staging, etc at all levels as directed by engineer in charge. Location: Utility External Walls. Make: Asian Paint/ Nippon/ Jotun/ Equivalent | sqm | [5 empty] | R/O
5.5 | Wall Paper | Providing and fixing fabric backing commercial grade wall paper of approved shade with recommended adhesive of approved make which have 100% washable, scratch resistance, peel proof, and fire retardant properties. The wall paper should give a seamless finish. Cost to include preparation on the punned surface for receiving the wall paper as per the manufacturer specification. | sqm | 20.13 | 0 | 0 | 0 | 0 | 20.13
6 |  | FLOORING, SKIRTING, DADO
6.1 | Vitrified Tiles Flooring | Providing and laying flooring and skirting with fully homogeneous vitrified tiles of approved shade and sample, of size as per selection, in approved pattern, as per the Drawings provided, on an average bed of up to 25mm thick cement mortar 1:4 (1 cement : 4 coarse sand), with neat cement float, maintaining required slopes, grouting them in neat Epoxy grouts as manufactured by BAL Endura or Latecrete, with 3mm wide spacer bars to match shade of the tile, inclusive of surface preparation, cleaning, protecting the floor with POP / bubble sheet as mentioned in the notes above, etc. complete. (Basic Rate:-Rs 85/sqft.) Make: Kajaria/ Restile/ Somany/ Equivalent
6.1.1 |  | Vertified Tiles | sqm | [5 empty] | R/O
6.1.2 |  | Anti-skid Vertified Tiles | sqm | 115.863 | 55.066 | 0 | 0 | 0 | 170.929
6.2 | Vitrified Tiles Skirting | Providing and cladding in proper line and level, 75mm high skirting in fully homogeneous vitrified tile of size as per selection of approved sample in pattern as per the drawing on neat cement slurry paste with a backing coat of cement mortar 1:3 (1 cement : 3 fine sand), not less than 12mm thick, grouting them in neat Epoxy grouts as manufactured by BAL Endura or Latecrete, with 3mm wide spacer bars to match shade of the tile, cleaning, skirting to be fixed flush with finished surface of wall in line and level and 6mm wide groove to be made in wall at the junction of tile and finished surface of wall. (Basic Rate:-Rs 85/sqft.) Make: Kajaria/ Restile/ Somany/ Equivalent | m
6.2.1 |  | Vertified Tiles | m
6.2.2 |  | Anti-skid Vertified Tiles | m | 11.5863 | 5.5066 | 0 | 0 | 0 | 17.0929
6.3 | Dado | Providing and cladding on walls in proper line, level and alignment, fully homogeneous vitrified tile of size as per selection set on backing coat of cement mortar 1:3 (1 cement : 3 fine sand), not exceeding 12mm thick, with neat cement slurry paste, or on adhesives including grouting them in neat Epoxy grouts as manufactured by BAL Endura or Latecrete, with 3mm wide spacer bars to match shade of the tile. Cost to be inclusive of cleaning on surface, etc complete as per directions. (Basic Rate:-Rs 85/sqft.) Make: Kajaria/ Restile/ Somany/ Equivalent | sqm | 239.7 | 138.6 | 0 | 49.2 | 0 | 378.3
6.4 | Flamed Finish Granite Flooring | Providing and laying flooring with machine cut Flamed finish Granite slab minimum 18mm thick of approved shade and sample, of size as per Architect's drawings, in approved pattern, as per the Drawings provided by the Architect, on an average bed of up to 35mm thick cement mortar 1:4 (1 cement: 4 coarse sand), with neat cement float, maintaining required slopes, grouting joints with cement paste with pigmented additives matching the shade of the stone, inclusive of surface preparation, cleaning, protecting the floor with POP / bubble sheet as mentioned in the notes above etc. complete. Basic cost of Granite stone to be Rs. 150/- per sqft. | sqm | 62.7 | 0 | 0 | 0 | 0 | 62.7
6.5 | Flamed Finish Granite Skirting | Providing and cladding in proper line and level, 75mm high skirting in minimum 18mm thick Flamed finish Granite slab of approved sample in pattern as per the drawing on neat cement slurry paste with a backing coat of cement mortar 1:3 (1 cement: 3 fine sand), not less than 20mm thick, grouting joints with neat cement paste with pigmented additives to match shade of the stone, hand buffing, cleaning, skirting to be fixed flush with finished surface of wall in line and level and 6mm wide groove to be made in wall at the junction of stone and finished surface of wall. | m | 29.4112 | 35.4909 | 0 | 2.3584 | 0.96 | 68.2206
6.6 | Flamed Finjsh Granite Treads | Providing and laying Treads approximately 300mm wide using minimum 18mm thick machine cut Flamed finish Granite stone single piece for each step over a bed of cement mortar 1:4 (1 cement : 4 coarse sand), average 35mm thick, with full round bull nosing at edges, machine polished, and making 3 numbers of factory made and machine polished grooves to the specified size in the edges for anti-skid purpose. Rate shall include for preparation of base surface, riser jointing with matching cement slurry and work at all levels etc complete, all as directed. | sqm | [5 empty] | 21.78
6.7 | Flamed Finjsh Granite Risers | Providing and fixing in proper line and level 150-175mm high staircase Risers using machine cut Flamed finish Granite stone minimum 18mm thick approved sample on a backing coat of cement mortar 1:3 (1 cement : 3 fine sand), not exceeding 12mm, with neat and sufficient cement slurry paste, including filling joints with cement slurry with pigmented additives to match the shade of the stone, inclusive of curing, cleaning, surface preparation etc as directed. | sqm | [5 empty] | 11.88
6.9 | Polished Kota | Providing and laying calibrated Kota stone flooring of 25 mm thick machine-cut and mirror polished, of approved shade and quality, in required size/segments, laid over a 25 mm thick cement mortar (CM) 1:4 bed, with joints grouted using neat cement slurry mixed with pigment to match the shade of stone. The top surface shall be machine-polished and buffed to a smooth, even finish free from undulations. Rate to include cutting, wastage, edge polishing, curing, cleaning, and all labour, materials, tools & equipment complete as directed. Basic Rate - 120/ sqft | sqm | 294.1125 | 354.9095 | 0 | 23.584 | 9.6 | 682.206
6.1 | Granolithic Flooring | Providing and Laying 12mm cement concrete topping with grade 1:1:2 granolithic mix (12mm down aggregate ) finished neat with cement slurry 2.2 kg/ sqm., curing etc., complete including the cost of all materials, cost of labour, cost of equipment and machinery, all lead and lift, loading and unloading, transportation, and all other incidental charges etc., complete. | sqm | [5 empty] | R/O
6.11 | China Mosaic | Providing and laying China Mosaic flooring over completed waterproofing treatment, including 20–25 mm thick bedding in Cement Mortar (1:3) laid to required slope for proper drainage. The surface shall be finished by spreading selected broken glazed tiles / china chips of approved colour and size in neat grey/white cement slurry, ensuring tight packing, proper embedding and even finish. The treatment shall be carried up to 300 mm over parapet walls, including formation of PVC / cement vata (minimum 75 mm radius) at all wall and vertical junctions as directed. The finished surface shall be cured adequately to ensure dense, durable and reflective finish. Water-tightness Test: After completion of the waterproofing base layer (before chip mosaic flooring) the terrace shall be pond-tested by impounding water for minimum 7 days to ensure no leakage. China Mosaic shall be laid only after successful test. The rate shall include all materials, labour, scaffolding, tools, curing, cleaning and complete execution as directed. | sqm | 0 | 0 | 409.9755 | 23.584 | 9.6 | 443.1595
6.12 | Sports Flooring | Providing and laying linoleum sports flooring of Forbo (or equivalent approved make) in approved colour and finish, including underlay, adhesive, skirting and profiles, laid over IPS base flooring, all installed as per manufacturer’s specifications. The rate shall include surface preparation, cleaning, leveling, application of approved adhesive, rolling/pressing for uniform bonding, finishing at edges, and complete installation to the satisfaction of the PM. Note: Cost of IPS flooring base shall be included in the quoted rate — no extra payment will be made. | sqm | 0 | 159.5 | 0 | 0 | 0 | 159.5
7 |  | GLASS
| Glass Railing | Supplying, fabricating & installing railing with 8mm + 1.52mm PVB + 6mm clear toughened glass of approved manufacturer. The glass shall be fixed in MS U channel of size 100x50x5mm thick weled to MS Insert plate of size 100x150x8mm. The MS Insert plate shall be anchored to PCC block of size 200x200mm by means of 30x6mm hold fasts. Adequate glass grounding 120mm long shall be considered. The Neoprene Shim of approved make shall be provided to seal gaps between glass grounding and MS U channel. The gap between the glass and stone coping shall be sealed with approved all weather silicon sealant in approved colour. The rates quoted shall include the complete operation as above including all necessary accessory & arrangementsas per drawing, welding, grinding, cutting holes in RCC/ Stone work, all necessary fixing arrangement & all incidentals etc. | rm | 0 | 36.1 | 0 | 0 | 0 | 36.1
8 |  | DOOR-WINDOW
8.1 | Solid core shutter finished in laminate | Manufacture, supply and installation in position factory finished single leaf solid core shutter made from 38mm thick block board thermo pressed with 12mm thick seasoned teak wood external lipping as per IS:2202 and finished in approved melamine polish. The external surfaces of the shutter to be finished in 1mm thick approved laminate on both side. The cost to also include wooden door frame of section as per drawing and all necessary hardware of approved make ( Ozone/ Doorset/ Enox/ Equivalent) as per door hardware scheduled given. All internal wooden framework to be treated with 1 coat of anti-termite coat/paint of approved make as per manufacturer's specifications. Make: CenturyPly/ Alstone/ Omega/ Equivalent
|  | Door size : 1000 x 2100 mm | Nos. | 3 | 3 | 0 | 0 | 0 | 6
8.2 | WPC Doors | Providing and fixing Solid WPC Door Shutter, 35 mm thick, solid extruded WPC, waterproof and termite-proof, including WPC door frame of matching section, fixed with holdfasts/anchor fasteners, and fitted with SS hinges and necessary hardware ( Ozone/ Doorset/ Enox/ Equivalent) , sealing and finishing complete as directed. Make: CenturyPly/ Alstone/ Omega/ Equivalent
|  | Door size: 900 mm x 2100 mm | Nos. | 9 | 4 | 1 | 1 | 1 | 16
8.3 | Door cum Window | Providing, fabricating, supplying and installing combined uPVC joinery unit consisting of uPVC swing door, uPVC sliding window, and continuous top ventilator, made from multi-chamber uPVC profiles with in-built galvanized steel reinforcement as per manufacturer’s standards. The door shutter shall be glazed with 10 mm thick clear toughened glass, the sliding window shutters shall be glazed with 6mm thick clear toughened glass, and the top ventilator portion shall be glazed with 6 mm clear toughened glass (Saint Gobain / Asahi / equivalent). The system shall include EPDM gaskets, glazing beads, SS 3D adjustable door hinges, multipoint locking system for door, sliding roller track system, interlocks, handles, corner connectors and all necessary hardware. Suitable weep holes shall be provided for drainage. The complete frame shall be fixed to the wall opening using SS anchor fasteners, and the perimeter gaps shall be sealed both internally and externally using weather-resistant silicone sealant. Make: YKK AP/ Fenesta/ Koemmerling/ Equivalent
|  | Size : 2700 mm x 3000 mm | sqm | 16.2 | 24.3 | 0 | 0 | 0 | 40.5
8.4 | Sliding Door | Providing, fabricting, supplying and installing uPVC sliding door made from multi-chamber uPVC profiles with galvanized steel reinforcement, 10 mm toughened glass glazing, EPDM gaskets, corrosion-resistant sliding hardware and rollers, complete with installation and sealing as per specifications and drawings. The system shall be 2-track / 3-track / 4-track (as required) with sliding shutters operating on smooth roller mechanism. Make: YKK AP/ Fenesta/ Koemmerling/ Equivalent
|  | sixe : 2700 mm x 3000 mm | sqm | 0 | 40.5 | 0 | 0 | 0 | 40.5
|  | Size : 3000 mm x 3000 mm | sqm | 0 | 9 | 0 | 0 | 0 | 9
|  | Size : 6100 mm x 3000 mm | sqm | 0 | 18.3 | 0 | 0 | 0 | 18.3
8.5 | Windows | Providing fabricating and installing 3 track UPVC sliding window with fixed venitalor on top made out of multichambered profile with a built in grooves to fix hardwares with provision for fly/mosquito mesh shutter, complete with all necessary hardware like heavy duty nylon - PVC rollers, antirisers suitable locks, hundles fixing with single glazing of 6mm float glass. Suitable weep holes to be provided to drain out water to outside and no air leakages or ratting of the shutter are permissible. All profile members to be reinforced with G.I profile of appropriate and welded finished neatly. All windows to be fixed to the wall with appropriate anchor fasteners and the window perimeter to be sealed both inside and outside with silicone sealants. YKK AP/ Fenesta/ Koemmerling/ Equivalent
|  | W1 - 2700 x 2250 mm | sqm | 6.075 | 6.075 | 0 | 0 | 6.075 | 18.225
8.6 | Ventilators | Providing and fabricating & installing UPVC openable ventilators with louvers as per architectural drawings with a provision for exhaust fan made out of UPVC multi chamber profiles with built in grooves to fix EPDM gaskets hardware like multi point locks etc., Suitable weep holes to be provided to drain out water to outside and no air leakages and ratting of the shutter. All ventilators to be fixed to the wall with appropirate silicone sealent as mentioned in technical specification/drawing. YKK AP/ Fenesta/ Koemmerling/ Equivalent
|  | V1 - 2700 mm x 900 mm | sqm | 19.44 | 24.3 | 0 | 0 | 0 | 43.74
|  | V2 - 2700 mm x 900 with provision of exhaust | sqm | 12.15 | 7.29 | 0 | 0 | 0 | 8
|  | V3 - 4100 mm x 900 mm | sqm | 0 | 0 | 0 | 0 | 3.69 | 8
9 |  | Partition for Washrooms
|  | Supply and installation of modular toilet partition system using 12 mm thick compact HPL panels with SS 304 hardware (top rail, hinges, locks, legs, coat hook, etc.), including doors, fixtures, and supports, complete in approved colour, finish, and layout as per drawings and direction of Engineer-in-Charge. Make: Fundermax / Greenlam / Merino / Equivalent. | No. | 10 | 4 | 0 | 0 | 0 | 14
10 |  | MS Works
10.1 | Railing | Providing, fabricating, supplying, and fixing mild steel railing made of MS square/rectangular hollow tube sections and MS flats as per approved architectural drawings, including cutting, welding, grinding, and finishing to smooth edges. The railing shall be fixed to the side of the waist slab using SS/galvanized anchor bolts with proper chemical grouting to ensure rigid stability. All MS members shall be thoroughly cleaned, derusted, and finished with: One coat of Zinc Chromate primer over metal paste/putty Two coats of synthetic enamel paint of approved shade and make. The rate shall include: Cost of all materials, fabrication, labour, scaffolding, tools & equipment. Loading, unloading, transportation, cutting, bending, grinding, and installation. Approx. Steel Weight: ~15 kg per running metre (for reference; final weight shall be based on actual section sizes in drawings). | tonne | 0.1725 | 0.5415 | 1.254 | 0 | 0 | 1.968
10.2 | Truss for Solar Panels | Supply, fabrication, and erection of MS pavilion structure made of IS 2062 structural steel sections (ISMB/ISMC/RHS/SHS) with base plates, bracings, and anchor bolts, complete as per approved drawings. Structure to be cleaned, primed with one coat of zinc chromate primer, and finished with two coats of synthetic enamel paint (total DFT ≥ 120 microns). Designed to support solar PV panels with required tilt and stability as per IS 800. Includes all bolts, welding, and site erection. | tonne | 0 | 0 | 11.22 | 0 | 0 | 11.22
11 |  | Miscellaneous
11.1 | Rain Water Spout | Providing and fixing SS (304 grade) Spouts fixed with required grouting and fixing accessories | no |  |  | 6 | 1 | 1 | 8
11.2 | Rain Water Downtake Chain | Supply and installation of SS rain chain (Grade 304 / 316), polished finish, approx. 8–10 mm link thickness, with approved decorative link or cup design. Complete with SS top adapter/funnel for roof outlet connection and bottom anchoring/catch basin arrangement. Chain to be securely fixed to roof spout and anchored at bottom to prevent sway. All components corrosion resistant and designed for smooth water flow from roof to ground. | rm | [5 empty] | 50
11.3 | Kitchen Exhaust for Café | Supply, installation, testing & commissioning of commercial kitchen chimney with exhaust and fresh air system, including SS 304 canopy hood with baffle filters, centrifugal exhaust fan (min. 1500 m³/hr), GI ducting with supports, MS frame, fresh air fan, electrical connections, and complete accessories as per approved design. | no | 0 | 0 | 0 | 1 | 0 | 1
11.4 | Kitchen Cabinetary for Café | Supply, fabrication, and installation of stainless steel (SS 304 grade) kitchen storage units made from 1.6 mm thick top/shelves, 1.2 mm side panels, and 1.0 mm back panel with brushed finish, welded joints, SS handles, hinges, and adjustable legs, complete in all respects as per approved design and drawings. Cost to be inclusive of 20 mm thick pre- polish granite top. ( Measuement in Plan) | rm | 0 | 0 | 0 | 5.52 | 0 | 9.2
|  | Total | [8 empty] | 0

## Finishes Calculation (hidden)
200 mm block work
Ground Floor
| till Beam bottom | 3 | 30.5 | 91.5
| Ventilator | 2.1 | 37.5 | 78.75
| Window | 0.9 | 6.1 | 5.49
| Door | 0.9 | 5 | 4.5
|  |  |  | 180.24 | 198.264
First Floor
|  | 3 | 31.7 | 95.1
| Ventilator | 2.1 | 35.8 | 75.18
| Window | 0.9 | 6.1 | 5.49
| Door | 0.9 | 7 | 6.3
|  |  |  | 182.07 | 200.277
Terrace
|  | 0.9 | 74 | 66.6 | 73.26
Security
| till Beam bottom | 3 | 3.2 | 9.6
| Window | 1.2 | 5.6 | 6.72
| Door | 0.9 | 1 | 0.9
|  |  |  | 17.22 | 18.942
Café
| till Beam bottom | 3 | 6.2 | 18.6
| Ventilator | 2.1 | 4.1 | 8.61
| Window | 0.9 | 2.5 | 2.25
| Door | 0.9 | 5 | 4.5
|  |  |  | 33.96 | 37.356
SS Cabling
| for 1 grid | 7.2 | 10 | 72
| for 10 grids |  |  | 720
| for front façade | 7.2 | 50 | 360
|  |  |  | 1080 | 1188
Internal Paint
Ground | Recpetion wall | 3.4 | 7 | 23.8
| AV Room | 3.4 | 7 | 23.8
|  | 3.4 | 7 | 23.8
|  | 3.4 | 8.9 | 22.97 | ventilator side
|  | 3.4 | 8.9 | 21.07
| Changing Room | 3.4 | 15.3 | 38.1
|  |  |  | 153.54 | 168.894
First Floor | Gym | 3.4 | 7 | 47.6
|  | 3.4 | 14.9 | 38.51 | ventilator side
|  | 1 | 14.9 | 14.9
| Physio Room | 3.4 | 7 | 47.6
|  | 3.4 | 2.7 | 4.71
| Office | 3.4 | 7 | 47.6
|  | 3.4 | 12.3 | 45.84
| Corridor | 3.4 | 7 | 10.665
|  |  |  | 257.425 | 283.1675
MS Frame
| Beams | 7 | 10 | 70
| Beams | 3 | 20 | 60
| Columns | 3 | 20 | 60
| Support Sections | 15 | 10 | 150
|  |  |  | 340 | 374

## 4.Plumbing
SCHEDULE OF QUANTITIES FOR AMENITITES, GROUND + TRACK
Section 4 : Plumbing Works
No. | ITEM | DESCRIPTION OF ITEMS | UNIT | GROUND | FIRST | TOTAL QUANTITY | TOTAL AMOUNT
2 |  | WATER SUPPLY
2.1 |  | Providing and fixing CPVC (Chlorinated Poly Vinyl Chloride) for water supply pipes and fittings with CTS SDR - 11(upto 50 mm dia) pipes and CTS SDR - 40,80 (above 50 mm dia.) at a working pressure of 27.6 Kg/Sq.Cm at 27 Deg C and SCH-80 (for dia 65 mm & dia 80mm) using moulded CPVC fittings e.g Tees, Elbows, Couplers, Unions, Reducers, Adapters, Bushings etc. including transition fittings connection between CPVC & metal pipe / GI with Brass Adaptors (both Male & Female threaded) conforming to ASTM D-2846 with only CPVC solvent cement conforming to ASTM F-493 with fabricated & subsequently hot dip galvanized clamps / MS (2 coats of enamel paint over a coat of primer) supports at every 1.00 metre or less as required / directed at site including cutting and fixing the same with anchor fastners, including painting the exposed pipes with one coat of desired shade of enamel paint. All termination points for installation shall have brass termination fittings. Make: Ashirvad, Astral, Finolex, Supreme
The rates to include chasing in brick /AAC Block masonry / PCC/RCC for internal water supply pipes and making good the same in C.C or 1:4 cement mortar, cleaning the debris and carting outside the site premises to the satisfaction of Project Manager. (All major MS structure to hold the stack with fixing including anchor fasteners,sand etc is included in this item.) (SDR-11 pipes for 15 - 50 mm dia)(SDR-40 pipes for 65- 100 mm dia)
Concealed Pipework
1.1 |  | 19 mm dia. (SCH - 11) | m | 50 | 50 | 100
|  | 25 mm dia. | m | 50 | 50 | 100
2 | Valve | Providing & fixing full way lever operated forged brass ball valve of brass body with forged brass hard chrome-plated steel ball tested to a pressure not less than 15 Kg / sq.cm with threaded / flanged joints complete with nuts, bolts, gaskets, washers etc. Make: RB / HPF/ Zoloto /LEGRIS
2.1 |  | 25 mm dia. | Nos. | 9 | 6 | 15
| NRV | Providing and fixing in position 25mm/32mm nominal bore gun metal non-return valve horizontal type of approved make including cost of all materials, labour and HOM of equipments with all leads complete as per specifications. Make: Advance/Intervalve/ RB | Nos. | 1 | 1 | 2
3 |  | INTERNAL DRAINAGE (SOIL, WASTE & VENT)
1 |  | Providing, jointing, testing and fixing UPVC Soil, Waste & Vent system conforming to IS : 13592 and UPVC fittings (moulded as well as fabricated) like bends, tees, Y-tees, crosses, boss connections, access pieces, saddle pieces, cleanouts/floor cleanouts, adaptors for connections to other materials, plugs, reducers, cowls, offset and other specials. Jointing shall be done with pushfit EPDM ring jointing technique in general. Solvent cement joints may be provided for fittings and specials which are not manufactured with pushfit rubber joints.Fixing at wall/ceiling level supported by galvanized steel clamps & hangers etc. Making proper connection and also pipes may be laid / fixed in sunken floors, under slung from ceiling. The pipes laid in sunken floor shall be encased with not less than 75 mm thick cement concrete (1:2:4) all around.The installation shall be complete in all respects including cutting chases / holes in walls, slabs and making good the same as per specifications. (All major MS structure to hold the stack is included in this item). Make: Ashirvad, Astral, Finolex, Supreme
1.1 |  | 110 OD Type B | m | 50 | 25 | 75
2 |  | Providing, fixing, jointing and testing UPVC soil, waste, vent pipework comprising UPVC pipe conforming to IS :4985-1983 of class 3 ( 6kg/cm2) as specified below and fittings (moulded as well as fabricated) like elbows, bends, reducers, threaded tail pieces, caps, suitable elbow with suitable extension piece for drain point and other specials jointing with cement solvent, chasing, cutting and making good the walls & floors pipes laid in floors shall be encased with 40 mm thick concrete all around, complete in all respects including testing of complete installation.(All major MS structure to hold the stack with fixing including anchor fasteners, sand, cement etc is included in this item) Make: Ashirvad, Astral, Finolex, Supreme
2.1 |  | 50 mm | m | 50 | 25 | 75
|  | 75 mm | m | 50 | 25 | 75
3 | S/ P Trap | Providing and fixing UPVC/SWR trap (S/ P trap) of self cleaning design as per IS:13592 : 1992 complete including cost of cutting and making good the cutouts in walls and floors etc. Make: Supreme/ Equivalent
3.1 |  | 110 mm inlet and 110 mm outlet | Nos. | 9 | 4 | 13
4 | Floor Drain | Providing and fixing floor drain made out of 110x63 mm OD uPVC. Elbow connected to uPVC pipe complete as per direction of Project Manager. Make: Supreme/Prince | Nos. | 15 | 6 | 21
5 | Floor Trap | Providing and fixing Inlet Fitting for Floor trap, formed out of 110 mm PVC pipe with multiple side inlets formed with saddle pieces, suitable for 40, 50 and 63 mm dia side connections as per standard detail and support through galvanized steel support from slab or set in cement concrete mix 1:2:4 including cutting and making good the walls and floors wherever required. Make: Supreme/Prince | Nos. | 15 | 6 | 21
6 | CP Grating | Providing and fixing Heavy Class SS grating of approved design including setting in floor with cement motor to match with floor finish as per architect requirement suitable for waster and FT, FD.
6.1 |  | Size 100 mm X 100 mm : Nirali Brand / Ruhe/ Simtex/ Equivalent | Nos. | 15 | 6 | 21
1 |  | SANITARY FIXTURES & FITTINGS
The quoted rates shall include all such items, whether specifically mentioned or not required to complete the work including cutting, chasing, concreting, redoing, provision of screws , bolts, white cement etc. the quoted rates shall also include provision of MS angle stays, u bolt, hi-tech hangers , expansion bolts etc. for recommended make of items refer separate specs. sheet.
1.1 | Water closet | Providing, fixing, testing and commissioning of EWC wall mounted type White Vitreous Chinaware Water Closet with ('P' / 'S' Trap), complete with flushing cistern, CP bolts, white seat cover, CP Elbow, CP wall flange, angular stop cocks with flange (for flushing cistern and health faucet), health faucet with necessary CP flexible hose 750mm long nozzle, C I brackets, making necessary connection to GI flush / inlet pipe etc. and any necessary accessories including cutting and the making good the walls and floor wherever required.
1.1A |  | Item code No for EWC- Floor mounted : Kohler/ Jacquar / Equivalent | Nos. | 9 | 4 | 13
1.1B |  | Item code no for angular stop cock : Kohler/ Jacquar / Equivalent | Nos. | 9 | 4 | 13
1.1C |  | Item code No for health faucet : Kohler/ Jacquar / Equivalent | Nos. | 9 | 4 | 13
1.1D |  | Item code for two way bib cock: Kohler/ Jacquar / Equivalent | Nos. | 9 | 4 | 13
1.1E |  | 450mm Long Braided Hose with Two 15mm nuts | Nos. | 9 | 4 | 13
1.2 | Washbasin | Providing, fixing, testing and commissioning of 50% vitreous china counter top wash basin installed on existing counter with MS brackets, pillar cock, 15mm dia - 450mm long PVC connection pipe, one no 15mm dia CP angle stop cock with wall flange , 32 mm dia CP waste coupling, 32 mm dia CP brass bottle trap. The works shall include cutting and making good the walls and floors.
1.2A |  | Item code No for Washbasin :Kohler/ Jacquar / Equivalent | Nos. | 7 | 4 | 11
1.2B |  | Item code No for Pillar cock with flange: Kohler/ Jacquar / Equivalent | Nos. | 7 | 4 | 11
1.2C |  | Item code no for Angular stop cock : Kohler/ Jacquar / Equivalent | Nos. | 7 | 4 | 11
1.2D |  | Item code No for Bottle trap: Kohler/ Jacquar / Equivalent | Nos. | 7 | 4 | 11
1.2E |  | Item code No for Waste coupling: Kohler/ Jacquar / Equivalent | Nos. | 7 | 4 | 11
1.2F |  | 450mm Long Braided Hose with Two 15mm nuts | Nos. | 7 | 4 | 11
1.3 | Soap Dispenser | Providing and fixing liquid soap dispenser of approved make and design, made of ABS plastic as apporved with capacity 1000 ml, suitable for wall mounting with concealed fixing arrangement. The dispenser shall have a push-type / sensor-based mechanism ensuring controlled discharge of liquid soap and shall be leak-proof and corrosion resistant. The unit shall be fixed at suitable height near the wash basin with necessary screws, plugs, and brackets complete as directed. Make: Euronics/ Equivalent | No.s | 5 | 2 | 7
1.4 | Toilet Paper Holder | Providing and fixing of toilet paper holder with PVC rawl plug & C.P. brass screw complete as required. | Nos. | 9 | 4 | 13
1.5 | Robe Hooks | Providing and fixing of C.P. brass rob hook with PVC rawl plug & C.P. brass screw complete as required. | Nos. | 9 | 4 | 13
1.6 | Tissue Dispenser | Providing and keeping in stores, shifting, of Tissue dispenser fixed on wooden cleats with CP brass screws and washers including drilling hole in walls with drill gun and making good the walls. Make: Euronocs/ Equivalent | Nos. | 3 | -2 | 1
1.7 | Mirror | Providing & fixing bevelled edge Mirror of superior glass of makes specified in the list of approved makes etc. complete with 5mm thick ISI marked AC sheet fixed with 25mm dia SS Studs properly, complete at all heights as per architectural drawings and instructions. Rate shall include the cost of providing & fixing backing with commercial ply for fixing of mirror Providing and fixing mirror for toilet of size as per drawings using 6mm thick mirror of approved make cut to required sizes on a backing of 12mm thick Marine plywood of approved make stuck to wall/partitions. All edges of the mirror to be machine polished. The mirror to be stuck on ply by means of approved BOW or 3M Tapes as directed. The cost to be inclusive of making mirrors in curved/circular / any profile as indicated in the drawings and also include SS Beading all along the edges of the mirror | sqm | 9.5 | 7 | 16.5
1.8 | Shower | Providing and fixing of shower unit consisting of 15mm diameter wall mixer provision for over head shower with115mm long bend pipe and wall flange, 15mm diameter Shower arm and rose, with heavy CP wall flanges etc complete., all of approve make and type etc complete.
1.8A |  | Item code for wall mixer :Kohler/ Jacquar / Equivalent | No.s | 2 | 2 | 4
1.8B |  | Item code No for Overhead Shower :Kohler/ Jacquar / Equivalent | No.s | 2 | 2 | 4
1.9 | Sink | Providing and fixing of best quality stainless steel double bowl kitchen sink of Nirali make complete with steel draining board, one No. wall mounted sink cock, angular stop cock, bottle trap, 40mm dia CP waste coupling, 40mm PVC waste pipe as approved.
1.9A |  | Item code for Sink : Nirali Make or equivalent | No.s | 0 | 1 | 1
1.9B |  | Item code no for Sink tap : Jacquar/ Equivalent | No.s | 0 | 1 | 1
1.9C |  | Item code no for Angular stop cock : Jacquar/ Equivalent | No.s | 0 | 1 | 1
1.9D |  | Item code No for Bottle trap: Jacquar/ Equivalent | No.s | 0 | 1 | 1
1.9E |  | Item code No for Waste coupling: Jacquar/ Equivalent | No.s | 0 | 1 | 1
1.1 | Mop Sink | Providing and fixing of best quality stainless steel floor mounted floor sink of Nirali make complete with steel draining board, one No. wall mounted sink cock, angular stop cock, floor trap, 40mm dia CP waste coupling, 40mm PVC waste pipe as directed by the Architects
|  | Item code for Sink : Nirali Make or equivalent | No.s | 1 | 0 | 1
|  | Item code no for Sink tap : Jacquar/ Equivalent | No.s | 1 | 0 | 1
|  | Item code no for Angular stop cock : Jacquar/ Equivalent | No.s | 1 | 0 | 1
|  | Item code No for floor trap: Jacquar/ Equivalent | No.s | 1 | 0 | 1
|  | Item code No for Waste coupling: Jacquar/ Equivalent | No.s | 1 | 0 | 1
| Grease Trap | Supply, installation, testing & commissioning of grease trap unit (SS 304 / RCC) of min. 200–500 L capacity with multi-chamber design, inlet–outlet connections, SS baffles, removable grease tray, top cover, and complete civil base and fittings as per approved design and direction of Engineer-in-Charge. Make: Kelvin / Ion Exchange / Thermax / EcoTech / Equivalent | no | 1 | 0 | 1
| Gully Trap | Providing stoneware gully trap with FRP cover - 12" x 12" of approved quality and make fixing in M-15 and plastering with CM 1:3 wherever necessary.( Rate includes cost of all materials, 10T FRP frame and cover, fixtures and lead). Make: Supreme/ Prince | no | 4 | 0 | 4
| Inpsection Chamber | Providing Inspection chamber with FRP covers (2'6"x2'6") of approved quality and make fixing in M-15 and plastering with CM 1:3 wherever necessary.( Rate includes cost of all materials, 10T FRP frame and cover, fixtures and lead). Make: Supreme/ Prince/ Simtex | no | 4 | 0 | 4
| Sewage Chambers | Constructing brick masonry manhole 900 x 900 mm and depth upto 900 mm top with table moulded non-modular bricks of 50 class designation 50 in cement mortar 1:4, inside cement plastered 12mm thick with cement mortar1:3, finished with a floating coat of neat cement, foundation concrete M10 using 40mm and down size granite meta landmaking necessary channel in cement concrete M50 with 20mm and down size granite metal finished with a floating coat of neat cement, with heavyduty 40T FRP frame and cover 600 x 600 mm fixed in cement concrete 1:2:4, 20mm and downsize broken granite metal, providing and removing centering, shuttering including cost of materials, labourcharges,HOM of machineries complete as per specifications. Make: Agam/ Simtex/ Equivalent | no | 10 | 0 | 10
| Overhead Water Tanks | Providing and installing a Sintex OHT (Overhead Tank) made of 100% virgin plastic for enhanced strength, durability, and flexibility. The tank is made from food-grade plastic with FDA approval, ensuring the safety and hygiene of stored water. It is free from phthalates, granules, and additives, with no cancer-causing materials present. The tank is 100% UV stabilized, with a diameter of 2000mm, a height of 1870mm, and a manhole diameter of 405mm. The installation is to be completed as per the specifications and as directed. | no |  |  | 3
| RWH Tank | Providing, supplying, constructing, and commissioning a complete Rainwater Harvesting (RWH) System consisting of an underground RCC (M25) tank of 40,000–50,000 litres capacity, including all civil, plumbing, filtration, and electrical works, complete as directed by the Engineer-in-Charge. The work shall include: Excavation, PCC bed, and RCC tank construction with internal waterproof plaster (20 mm thick, 1:3 cement mortar with waterproofing compound) as per IS 3370. Filtration unit comprising graded gravel, sand, and activated charcoal layers or approved prefabricated FRP filtration unit (Make: Jalshakti / Farmland / equivalent). Inlet, outlet, overflow, and drain arrangements with inspection chambers and manhole covers. uPVC/CPVC piping (Finolex / Astral / Supreme / Prince or equivalent) for conveying filtered water to a dedicated flushing water tank. Dual plumbing system with color-coded lines, valves, and NRVs as per IS 17472:2020. 0.5–1 HP monoblock pump for transferring water from RWH tank to flushing system. Electrical connection and control panel for pump operation. All required fittings, supports, and accessories, including cleaning and testing of system before commissioning. Make / Brand (Indicative): Finolex / Astral / Supreme / Prince (pipes and fittings); Jalshakti / Farmland / EcoTech (filters); Kirloskar / Crompton / Texmo (pump). Note: The system shall be designed to utilize terrace runoff (400 sqm) and store up to 50,000 L of water for reuse in toilet flushing and gardening, as per local rainwater harvesting norms. | no | 1 |  | 1
|  | Total |  |  |  |  | 0

## 5.Electrical
SCHEDULE OF QUANTITIES FOR AMENITITES, GROUND + TRACK
Section 5: Electrical Works
| No. | Description | Unit | Ground Floor | First Floor | Terrace | Café | Security | Total Quantity | Supply Amount/ Unit | Installation Amount/ Unit | Total Amount
| 1 | DISTRIBUTION BOARD
| 1.a | Main Electrical Panel Board (Factory made)
|  | Supply, fabrication, erection, testing & commissioning of cubical type panel. 1 No.100A, 4 pole MCCB Incomer: 1 set TPN AL bus bar suitably rated 1 set 0-500 V voltmeter with selector switch & control fuses 1 set 0-100 A ammeter 1 set RYB phase indicating lamps with control fuses Outgoing: 32 A 4 P MCB - 3 Nos 63 A 4 P MCB - 3 nos Make: Siemens/Schinieder/ABB/ Outdoor type / Equivalent |  | 1 |  |  |  |  | 1
| 1.b | LIGHTING DB
|  | Supply, Installation & Commisioing of the following Three Phase, Phase segrigated Distribution board with nuetral bar, earth bar, cables ties,top and bottom removable gland plate and with necessary adopter boxes if any. The DB should be IP 42 metallic double door with provisioin of MCB & ELCB etc as required including cuting of wall and plastering the same with neat finish.It comprising as follows:- Incomer: 63A 4P MCB (DCMJCFPF063) Outgoing : DCMJCSPF - 10/6A SP MCBs - 10 Nos Make: Siemens/Schinieder/ABB/ Equivalent |  | 1 | 1 | 1 | 1 | 1 | 5
| 1.c | POWER DB
|  | Supply, Installation & Commisioing of the following Three Phase, MCCB provision Distribution board with nuetral bar,earth bar,cables ties,top and bottom removable gland plate and with necessary adopter boxes if any.The DB should be IP 42 metallic double door with provisioin of MCCB etc as required including cuting of wall and plastering the same with neat finish.It comprising as follows: - Incomer : 63A TPN & Vertical MCCB (DCDKTHDDCW04) DCMJCFPF040 - 40A 4P MCCB - 1No Outgoing: DCMJCSPF - 32A/25/20A SP MCBs - 10 Nos Make: Siemens/Schinieder/ABB/ Equivalent |  | 2 | 2 | 2 | 2 | 1 | 9
| 1.d | CDB(12WAY SPN DB)
|  | 12 Way SPN Distribution board with nuetral bar,earth bar, cables ties,top and bottom removable gland plate and with necessary adopter boxes if any. The DB should be IP 42 metallic double door with provisioin of MCB&ELCB etc as required including cuting of wall and plastering the same with neat finish.It comprising as: Incomer : 12Way SPN DB (DCDKTHDDCW12) DCMJCFPF032 - 32 A DP - 1 No Outgoing: DCMJCSPF - 10/16A SP MCBs - 10Nos Make: Siemens/Schinieder/ABB/ Equivalent |  | 2 | 0 | 0 | 1 | 0 | 3
| 2 | CIRCUIT MAINS AND POWER WIRING
Supply & Wiring with Flame Retardant Insulated PVC copper wire as per grade IS 994 for Circuits,Computer point,Power points within 2mm thk PVc conduits with necessary accessories and with proper clamps and to be concealed below the false ceiling. It comprises as follows: - Make: Make: Polycab/ APAR/ KEI
| a | 2R x 2.5Sqmm + 1R x 1.5 Sqmm copper wire in PVC conduit for circuit mains | m | [5 empty] | 450
0 | b | 2R x 2.5Sqmm + 1R x 1.5 Sqmm copper wire in PVC conduit for Power points | m | [5 empty] | 450
| c | 2R x 2.5Sqmm + 1R x 1.5 Sqmm copper wire in PVC conduit for computer points | m | [5 empty] | 450
| d | 2R x 4.0Sqmm + 1R x 2.5 Sqmm copper wire in PVC conduit for | m | [5 empty] | 450
| e | 4Runs of 6Sqmm copper wire+2.5Sqmm copper wire in PVC conduit ( UPS input/output) | m | [5 empty] | 450
| f | 2R x 2.5Sqmm + 1R x 1.5 Sqmm copper wire in UPS wiring for lights | m | [5 empty] | 450
| 3 | CABLES AND END TERMINATION
| 4.1 | Supply & Laying of the following cables in built up trenches,on wall, or in the ground as per the case may be,with proper clamping with necessary fixing materials etc.Installing testing & commisioing of 1100V grade UG cable as per IS 7098/1554 Make: Raychem/ 3M/ M-Seal Make: Polycab/ APAR/ KEI for armoured cables
| a | 3.5Corex70Sqmm Aluminium Armored cable ( from waste yard to building) | [6 empty] | 100
| b | 4C x10Sqmm Copper Armoured Cable | [6 empty] | 10
| c | 4C x6Sqmm Copper Armoured Cable (VDB Panel to Power DB, Lighting DB & Computer DB) | [6 empty] | 100
| 4.2 | Providing End Termination of cables listed below PVC cables including supply of Brass Glands, Solderless Crimping type Copper Sockets, Gland Earthing etc.,
| d | 3.5Corex70Sqmm Aluminium Armored cable | Nos | [5 empty] | 4
| e | 4C x10Sqmm Copper Armoured Cable | Nos | [5 empty] | 4
| f | 4C x6Sqmm Copper Armoured Cable | Nos | [5 empty] | 6
| 4 | EARTHING
| 7.a | Providing and installing dedicated earth pit using 600 × 600 × 3.15 mm copper plate electrode, buried vertically at a minimum depth of 3 m below ground level, connected to 10 sqmm multistranded copper earth lead through 25 mm × 3 mm copper strip using bolts, nuts, and double washers. The electrode shall be enclosed with 50 mm dia GI pipe (for watering), and the pit filled with alternate layers of charcoal and salt around the plate as per IS 3043:2018. The top of the pit shall be covered with a brick masonry or concrete inspection chamber (300 × 300 mm internal) with cast iron or GI cover and frame, with a funnel and watering arrangement. Also includes supply and laying of: 10 sqmm PVC insulated multistrand copper conductor in 25 mm dia PVC conduit for dedicated earth lead from electrode to UPS system. 8 SWG bare copper wire laid in protective PVC pipe or along cable trays for equipment earthing connections. Make: Ashlok/ Den/ Jef Techno | Nos | [5 empty] | 8
| 5 | POINT WIRING
Supply, Installation and Testing of Light point wiring using 1100 volts grade 1.5 sq.mm multi strand PVC insulated copper wires drawn in 2mm thick Heavy Duty PVC conduits in a concealed / open conduit system. The wiring shall be complete with all conduit and wiring accessories like deep junction boxes, collars, tees, bends, elbows, MS boxes, GI pull wires, clamps, spacers, screws, flexible pipes etc. The rate shall include providing mounting boxes with tapped holes for light switches, moulded front plates with brass screws, earthing of all points using 1.5 sq.mm multi strand PVC insulated copper wires. DB to switch control will be measured as circuit wiring. The switch boxes shall be flush mounted in brick wall. Make: Legrand / Schneider/ GM Modular/ Equivalent.
| a | Single light point controlled by 6A Switch. | Nos | 10 | 10 | 10 | 5 | 5 | 40
| b | Two light point controlled by 6A Switch. | Nos | 5 | 5 | 5 | 5 | 5 | 25
| c | Three light point controlled by 6A Switch. | Nos | 20 | 20 | 10 | 0 | 0 | 50
| e | Exhaust fan wiring | Nos | 10 | 4 | 0 | 0 | 0 | 14
| g | Two nos. 5 pin 6 amps switched socket outlet | Nos | 20 | 24 | 10 | 6 | 1 | 61
| 6 | POWER RECEPTACLES
| 6.a | Supply & Installation of Two no. 16 amps 3 pin Socket + Two No. 16A Switch Make: Legrand / Schneider/ GM Modular/ Equivalent. | Nos | 20 | 24 | 10 | 6 | 1 | 61
| 7 | Cable Trays
| 7.1 | Supply and installation of hot-dip galvanized perforated/ladder-type cable tray of size 300 mm (W) x 50 mm (D) x 2.0 mm (T) with all necessary bends, tees, reducers, couplers, supports, hangers, clamps, and hardware, fixed with anchor fasteners as per approved drawings. Includes earthing continuity connection and proper alignment for complete installation. Make: Legrand / Schneider / Profab / Indiana /Equivalent. | rmt | [5 empty] | 100
| 7.2 | Supply and installation of perforated pre-galvanized cable tray of size 150 mm (W) x 50 mm (D) x 1.6 mm (T) with required bends, tees, reducers, couplers, supports, and accessories, fixed on MS angle/channel supports with proper alignment. Includes bonding for electrical continuity, PVC end caps, and protective cover where required. Complete as per approved drawings and engineer’s direction. Make: Legrand / Schneider / Profab / Indiana /Equivalent. | rmt | [5 empty] | 100
| 8 | FIXTURES
| 8.1 | Light Fixtures
Supply, installation, testing, and commissioning of light fixtures of approved design and make, complete with necessary accessories such as electronic driver/control gear, mounting brackets, downlight frames, and necessary wiring connections from point outlet. Fixtures shall be of LED type, energy-efficient, and conforming to relevant IS/IEC standards. Make: K-Lite/ Philips/ Wipro/ Syska/ Panasonic/ Equivalent
| a | 8 W surface surfaced mounted range of LED ceiling lights | Nos | 17 | 8 | 0 | 0 | 0 | 25
| b | 12 W surface surfaced mounted range of LED ceiling lights | Nos | 20 | 20 | 0 | 0 | 0 | 40
| c | 20 W surface surfaced mounted range of LED ceiling lights | Nos | 20 | 20 | 0 | 2 | 2 | 44
| d | 30 W surface surfaced mounted range of LED ceiling lights | Nos | 6 | 10 | 0 | 0 | 0 | 16
| e | 1mtrs Track Light with 12W 3 spots | Nos | 0 | 0 | 0 | 0 | 0 | R/O
| f | 2 mtr track light with 12W 6 spots | Nos | 4 | 6 | 0 | 0 | 0 | 10
| g | 20W 4' LED Task Lights | Nos | 9 | 20 | 0 | 0 | 0 | 29
| h | 20W 8' LED Task Lights | Nos | 2 | 0 | 0 | 0 | 0 | 29
| i | 20 W wall mounted lights | Nos | 10 | 2 | 6 | 2 | 2 | 22
| j | 22 W LED tube light fiitings | Nos | 3 | 3 | 20 | 2 | 2 | 2
| k | 20 W Pendant Lighting | Nos | 6 | 0 | 0 | 0 | 0 | 6
| l | 20 W surface mounted range of LED lights - external | Nos | 0 | 0 | 20 | 2 | 2 | 24
| 6.2 | Fan
Supply, installation, testing, and commissioning of ceiling/wall fans complete with double ball bearing motor, blades, down rod, suspension hook, regulator (electronic type), and all necessary accessories for proper operation. Make: Atomberg/ Havells/ Equivalent (BLDC)/ 1200 mm Sweep for ceiling fans.
| 6.2.a | Ceiling Fan | Nos | 15 | 19 | 0 | 0 | 0 | 34
| 6.2.b | Wall Fan |  | 0 | 0 | 0 | 1 | 1 | 2
| 6.3 | Exhaust Fan
|  | Supply, installation, testing, and commissioning of wall-mounted axial-type exhaust fan of 230V, 50Hz, single-phase supply, complete with motor, blades, frame, louvers, and all accessories as required. Fan shall have powder-coated MS or plastic body, sweep size 200–300 mm, air delivery 500–900 CFM, noise level below 50 dB, and IP44 protection. Includes all fixing hardware, civil openings, wiring connections, and testing complete in all respects. Make: Atomberg/ Havells/ Equivalent | Nos | 10 | 4 | 0 | 0 | 0 | 14
| 6.4 | Solar Water Heating System
|  | Supply, installation, testing, and commissioning of solar water heating system of capacity 500 litres per day (LPD), complete with evacuated tube/flat plate solar collectors, insulated SS 304 storage tank with PUF insulation, hot-dip galvanized MS mounting structure, necessary piping, valves, insulation, and accessories, and 1.5–2 kW electrical backup heater with thermostat.System to conform to IS 12933 and MNRE specifications, installed on terrace with all connections and commissioning complete as directed by the engineer in charge. Make: V-Guard / Racold / Tata Power Solar / Emmvee / Supreme or equivalent approved. | Nos | 0 | 0 | 1 | 0 | 0 | 1
| 6.5 | Solar Panels
|  | Supply, installation, testing, and commissioning of 20 kW grid-connected rooftop solar photovoltaic (PV) system, consisting of high-efficiency mono PERC PV panels (≥ 550 Wp each), total approx. 40 panels, mounted on hot-dip galvanized MS structure (minimum 80 µm zinc coating) with optimized tilt angle for site latitude. System to include string inverter (20 kW capacity, ≥ 95 % efficiency), DC/AC junction boxes (IP65 rated), DC/AC cabling, earthing, lightning protection, and conduit routing, with complete electrical interconnection up to the LT panel. The system shall comply with MNRE guidelines and relevant IEC 61215 / 61730 / 61701 / IS 16221 standards. Work includes all accessories, testing, commissioning, performance demonstration, and necessary civil supports complete as directed. Make: Tata Power Solar / RenewSys or equivalent approved. | Nos | 0 | 0 | 1 | 0 | 0 | 1
|  | Total Amount | [9 empty] | 0

## 6.FE
SCHEDULE OF QUANTITIES FOR AMENITITES, GROUND + TRACK
Section 6: Fire Extinguisher
| Description | Fire Extinguisher |  | No | Rate | Amount
1 | Supply, installation, testing, and commissioning of ISI-marked portable fire extinguishers of approved make and capacity, conforming to IS: 15683 (latest), complete with all accessories, brackets, pressure gauge, safety pin, and discharge hose/nozzle as required. Extinguishers shall be new, filled, and ready for use, and installed at approved locations as directed. The type, capacity, and installation height shall be as per NBC Part 4 – Fire & Life Safety and IS: 2190 recommendations. Make: Safex, Tyco, Eversafe or Equivalent
1.a | Amenities | ABC 4A, 144 B | 6 | 8
1.b | Café - Kitchen | K TYPE | 6 | 1
1.c | Café- Gas Bank | Modular ABC | 5 | 1
1.d | Server Room | Clean Agent | 10 | 1
1.e | Electrical Room | CO2 | 4.5 | 2
| Total Amount |  |  |  |  | 0